## Raw Data
ID | Inputs | [26 empty] | Outputs | [11 empty] | Other
| Feedstock information |  |  |  | Ultimate Analysis |  |  |  |  | Proximate Analysis |  |  |  | Lignocellulosic Composition |  |  | Gasifier Conditions and Information | [10 empty] | Gas Composition | [7 empty] | Yield and Process Efficiency |  |  |  | Other information and notes
| Type | Shape | Particle size [mm] | LHV [MJ/kg wb] | C [%daf] | H [%daf] | N [%daf] | S [%daf] | O [%daf] | Ash [%db] | Moisture [%wb] | Volatile Matter [%db] | Fixed carbon [%db] | Cellulose [%db] | Hemicellulose [%db] | Lignin [%db] | Temperature [°C] | Operation (Batch/Continuous) | Operating Pressure [kPa] | Residence time [min] | Steam/Biomass [wt/wt] | ER | Gasifying agent | Reactor Type | Bed material | Catalyst | Scale | N2 [vol.% db] | H2 [vol.% db] | CO [vol.% db] | CO2 [vol.% db] | CH4 [vol.% db] | C2Hn [vol.% db] | LHV [MJ/Nm3 db] | Tar [g/Nm3 db] | Gas yield [Nm3/kg wb] | Char yield [g/kg wb] | CGE [%] (wb) | CCE [%] (wb) | Reference | Notes
1 | solid recovered fuel | pellets | 5x30 | 19.45 | 58.5293 | 8.4482 | 0.91917 | 0.27034 | 31.8329 | 20.6948 | 6.4 | - | - | - | - | - | 849 | continuous | - | 120 | 0 | 0.256 | air | bubbling fluidised bed | olivine | olivine | pilot-scale (400 kW_th) | 61.9434 | 8.5038 | 9.7673 | 13.3975 | 4.1917 | 2.1961 | 5.39 | 73 | 1.62 | - | 53 | 70 | Arena, Fuel 2014, 117, 528-536 | Average taken for chemical properties of fuel and converted to appropriate basis where necessary
2 | solid recovered fuel | pellets | 5x30 | 19.45 | 58.5293 | 8.4482 | 0.91917 | 0.27034 | 31.8329 | 20.6948 | 6.4 | - | - | - | - | - | 852 | continuous | - | 120 | 0 | 0.255 | air | bubbling fluidised bed | olivine | olivine | pilot-scale (400 kW_th) | 61.0429 | 7.1572 | 9.0397 | 15.7942 | 4.2279 | 2.7381 | 5.652 | 47 | 1.73 | - | 56 | 80 | Arena, Fuel 2014, 117, 528-536 | Average taken for chemical properties of fuel and converted to appropriate basis where necessary
3 | solid recovered fuel | pellets | 5x30 | 19.45 | 58.5293 | 8.4482 | 0.91917 | 0.27034 | 31.8329 | 20.6948 | 6.4 | - | - | - | - | - | 869 | continuous | - | 120 | 0 | 0.272 | air | bubbling fluidised bed | olivine | olivine | pilot-scale (400 kW_th) | 61.9363 | 8.4764 | 10.5152 | 12.333 | 4.5897 | 2.1492 | 5.55 | 58 | 1.72 | - | 58 | 75 | Arena, Fuel 2014, 117, 528-536 | Average taken for chemical properties of fuel and converted to appropriate basis where necessary
4 | solid recovered fuel | pellets | 5x30 | 19.45 | 58.5293 | 8.4482 | 0.91917 | 0.27034 | 31.8329 | 20.6948 | 6.4 | - | - | - | - | - | 879 | continuous | - | 120 | 0 | 0.302 | air | bubbling fluidised bed | olivine | olivine | pilot-scale (400 kW_th) | 62.0275 | 8.2623 | 10.4282 | 12.8647 | 4.3618 | 2.0555 | 5.16 | 39 | 1.91 | - | 61 | 81 | Arena, Fuel 2014, 117, 528-536 | Average taken for chemical properties of fuel and converted to appropriate basis where necessary
5 | solid recovered fuel | pellets | 5x30 | 19.45 | 58.5293 | 8.4482 | 0.91917 | 0.27034 | 31.8329 | 20.6948 | 6.4 | - | - | - | - | - | 898 | continuous | - | 120 | 0 | 0.318 | air | bubbling fluidised bed | olivine | olivine | pilot-scale (400 kW_th) | 60.8914 | 7.107 | 12.7786 | 14.0936 | 3.3427 | 1.7868 | 4.91 | 5 | 2.04 | - | 61 | 92 | Arena, Fuel 2014, 117, 528-536 | Average taken for chemical properties of fuel and converted to appropriate basis where necessary
6 | solid recovered fuel | pellets | 5x30 | 19.45 | 58.5293 | 8.4482 | 0.91917 | 0.27034 | 31.8329 | 20.6948 | 6.4 | - | - | - | - | - | 932 | continuous | - | 120 | 0 | 0.332 | air | bubbling fluidised bed | olivine | olivine | pilot-scale (400 kW_th) | 64.8825 | 7.7124 | 10.6246 | 11.7092 | 3.7959 | 1.2754 | 4.69 | 42 | 2 | - | 57 | 79 | Arena, Fuel 2014, 117, 528-536 | Average taken for chemical properties of fuel and converted to appropriate basis where necessary
7 | refuse derived fuel | pellets | 2x5 | 27.3 | 69.3529 | 10.1343 | 0.6105 | 0.7326 | 19.1697 | 16.5078 | 1.9 | - | - | - | - | - | 899 | continuous | - | - | 0 | 0.34 | air | bubbling fluidised bed | olivine | olivine | pilot-scale (500 kW_th) | 64.7 | 5.9 | 7.6 | 13.4 | 6.6 | 1.8 | 5.2 | 15 | 2.4923 | - | 48 | 57.5772 | Arena, Waste Management 2010, 30, 1212-1219 | Average taken for some of fuel properties; Gas yield calculated based on other available data (specific energy and LHV syngas) given in paper; N estimated by difference; CCE estimated by equation (hence some values >1)
8 | refuse derived fuel | pellets | 2x5 | 27.3 | 69.3529 | 10.1343 | 0.6105 | 0.7326 | 19.1697 | 16.5078 | 1.9 | - | - | - | - | - | 896 | continuous | - | - | 0 | 0.28 | air | bubbling fluidised bed | olivine | olivine | pilot-scale (500 kW_th) | 62.3 | 7.9 | 8.7 | 12.3 | 7 | 1.8 | 5.7 | 43 | 2.2105 | - | 46 | 51.5154 | Arena, Waste Management 2010, 30, 1212-1219 | Average taken for some of fuel properties; Gas yield calculated based on other available data (specific energy and LHV syngas) given in paper; N estimated by difference; CCE estimated by equation (hence some values >1)
9 | refuse derived fuel | pellets | 2x5 | 27.3 | 69.3529 | 10.1343 | 0.6105 | 0.7326 | 19.1697 | 16.5078 | 1.9 | - | - | - | - | - | 869 | continuous | - | - | 0 | 0.23 | air | bubbling fluidised bed | olivine | olivine | pilot-scale (500 kW_th) | 57.9 | 9.2 | 9.1 | 12.8 | 8.3 | 2.7 | 6.9 | 54 | 1.9304 | - | 49 | 50.6003 | Arena, Waste Management 2010, 30, 1212-1219 | Average taken for some of fuel properties; Gas yield calculated based on other available data (specific energy and LHV syngas) given in paper; N estimated by difference; CCE estimated by equation (hence some values >1)
10 | palm empty fruit bunch | fibres | 4 | 13.9598 | 43.52 | 5.72 | 1.2 | 0.66 | 48.9 | 4.8807 | 7.8 | 86.0521 | 9.0672 | - | - | - | 650 | continuous | atmospheric | - | 0 | 0.25 | air | air-blown fluidised bed | silica sand | - | pilot-scale | 62 | 7.25 | 11.5 | 17 | 2.25 | 0 | 3.27 | - | 1.3 | - | 28 | 50 | Lahijani, Bioresource Technology 2011, 102, 2068-2076 | N2 content calculated by difference; LHV and HHV assumed to be the same for syngas due to low moisture content; LHV feedstock estimated from HHV ; average particle size used
11 | palm empty fruit bunch | fibres | 4 | 13.9598 | 43.52 | 5.72 | 1.2 | 0.66 | 48.9 | 4.8807 | 7.8 | 86.0521 | 9.0672 | - | - | - | 750 | continuous | atmospheric | - | 0 | 0.25 | air | air-blown fluidised bed | silica sand | - | pilot-scale | 57.4 | 6.5 | 13.75 | 18.75 | 3.6 | 0 | 3.45 | - | 1.5 | - | 37 | 64 | Lahijani, Bioresource Technology 2011, 102, 2068-2076 | N2 content calculated by difference; LHV and HHV assumed to be the same for syngas due to low moisture content; LHV feedstock estimated from HHV ; average particle size used
12 | palm empty fruit bunch | fibres | 4 | 13.9598 | 43.52 | 5.72 | 1.2 | 0.66 | 48.9 | 4.8807 | 7.8 | 86.0521 | 9.0672 | - | - | - | 850 | continuous | atmospheric | - | 0 | 0.25 | air | air-blown fluidised bed | silica sand | - | pilot-scale | 53 | 7.25 | 17.25 | 19 | 3.5 | 0 | 4.45 | - | 1.75 | - | 50 | 75 | Lahijani, Bioresource Technology 2011, 102, 2068-2076 | N2 content calculated by difference; LHV and HHV assumed to be the same for syngas due to low moisture content; LHV feedstock estimated from HHV ; average particle size used
13 | palm empty fruit bunch | fibres | 4 | 13.9598 | 43.52 | 5.72 | 1.2 | 0.66 | 48.9 | 4.8807 | 7.8 | 86.0521 | 9.0672 | - | - | - | 950 | continuous | atmospheric | - | 0 | 0.25 | air | air-blown fluidised bed | silica sand | - | pilot-scale | 51.75 | 9.5 | 18.75 | 17 | 3 | 0 | 4.95 | - | 1.9 | - | 63 | 82 | Lahijani, Bioresource Technology 2011, 102, 2068-2076 | N2 content calculated by difference; LHV and HHV assumed to be the same for syngas due to low moisture content; LHV feedstock estimated from HHV ; average particle size used
14 | palm empty fruit bunch | fibres | 4 | 13.9598 | 43.52 | 5.72 | 1.2 | 0.66 | 48.9 | 4.8807 | 7.8 | 86.0521 | 9.0672 | - | - | - | 1050 | continuous | atmospheric | - | 0 | 0.25 | air | air-blown fluidised bed | silica sand | - | pilot-scale | 50.75 | 12.25 | 20 | 14 | 3 | 0 | 5.37 | - | 2 | - | 71 | 89 | Lahijani, Bioresource Technology 2011, 102, 2068-2076 | N2 content calculated by difference; LHV and HHV assumed to be the same for syngas due to low moisture content; LHV feedstock estimated from HHV ; average particle size used
15 | palm empty fruit bunch | fibres | 4 | 13.9598 | 43.52 | 5.72 | 1.2 | 0.66 | 48.9 | 4.8807 | 7.8 | 86.0521 | 9.0672 | - | - | - | 770 | continuous | atmospheric | - | 0 | 0.17 | air | air-blown fluidised bed | silica sand | - | pilot-scale | 55.75 | 7.5 | 15.75 | 18 | 3 | 0 | 4.25 | - | 1.2 | - | 29 | 47 | Lahijani, Bioresource Technology 2011, 102, 2068-2076 | N2 content calculated by difference; LHV and HHV assumed to be the same for syngas due to low moisture content; LHV feedstock estimated from HHV ; average particle size used
16 | palm empty fruit bunch | fibres | 4 | 13.9598 | 43.52 | 5.72 | 1.2 | 0.66 | 48.9 | 4.8807 | 7.8 | 86.0521 | 9.0672 | - | - | - | 770 | continuous | atmospheric | - | 0 | 0.21 | air | air-blown fluidised bed | silica sand | - | pilot-scale | 54.28 | 5.55 | 16.62 | 19.24 | 4.31 | 0 | 4.53 | - | 1.3 | - | 36 | 59 | Lahijani, Bioresource Technology 2011, 102, 2068-2076 | N2 content calculated by difference; LHV and HHV assumed to be the same for syngas due to low moisture content; LHV feedstock estimated from HHV ; average particle size used
17 | palm empty fruit bunch | fibres | 4 | 13.9598 | 43.52 | 5.72 | 1.2 | 0.66 | 48.9 | 4.8807 | 7.8 | 86.0521 | 9.0672 | - | - | - | 770 | continuous | atmospheric | - | 0 | 0.28 | air | air-blown fluidised bed | silica sand | - | pilot-scale | 57.5 | 5 | 14.75 | 19.75 | 3 | 0 | 3.8 | - | 1.65 | - | 38 | 67 | Lahijani, Bioresource Technology 2011, 102, 2068-2076 | N2 content calculated by difference; LHV and HHV assumed to be the same for syngas due to low moisture content; LHV feedstock estimated from HHV ; average particle size used
18 | palm empty fruit bunch | fibres | 4 | 13.9598 | 43.52 | 5.72 | 1.2 | 0.66 | 48.9 | 4.8807 | 7.8 | 86.0521 | 9.0672 | - | - | - | 770 | continuous | atmospheric | - | 0 | 0.32 | air | air-blown fluidised bed | silica sand | - | pilot-scale | 58.5 | 4 | 13.75 | 21 | 2.75 | 0 | 3.35 | - | 1.76 | - | 39 | 71 | Lahijani, Bioresource Technology 2011, 102, 2068-2076 | N2 content calculated by difference; LHV and HHV assumed to be the same for syngas due to low moisture content; LHV feedstock estimated from HHV ; average particle size used
19 | sawdust | fibres | 4 | 15.7333 | 44.96 | 5.83 | 3.1 | 0.61 | 45.5 | 0.46838 | 14.6 | 89.1101 | 10.4215 | - | - | - | 650 | continuous | atmospheric | - | 0 | 0.25 | air | air-blown fluidised bed | silica sand | - | pilot-scale | 61 | 6 | 15 | 15 | 3 | 0 | 3.86 | - | 1.2 | - | 30 | 52 | Lahijani, Bioresource Technology 2011, 102, 2068-2076 | N2 content calculated by difference; LHV and HHV assumed to be the same for syngas due to low moisture content; LHV feedstock estimated from HHV ; average particle size used
20 | sawdust | fibres | 4 | 15.7333 | 44.96 | 5.83 | 3.1 | 0.61 | 45.5 | 0.46838 | 14.6 | 89.1101 | 10.4215 | - | - | - | 750 | continuous | atmospheric | - | 0 | 0.25 | air | air-blown fluidised bed | silica sand | - | pilot-scale | 59.75 | 6 | 14.5 | 17.5 | 2.25 | 0 | 3.5 | - | 1.7 | - | 35 | 70 | Lahijani, Bioresource Technology 2011, 102, 2068-2076 | N2 content calculated by difference; LHV and HHV assumed to be the same for syngas due to low moisture content; LHV feedstock estimated from HHV ; average particle size used
21 | sawdust | fibres | 4 | 15.7333 | 44.96 | 5.83 | 3.1 | 0.61 | 45.5 | 0.46838 | 14.6 | 89.1101 | 10.4215 | - | - | - | 850 | continuous | atmospheric | - | 0 | 0.25 | air | air-blown fluidised bed | silica sand | - | pilot-scale | 55.25 | 8 | 15 | 19 | 2.75 | 0 | 4 | - | 1.75 | - | 43 | 79 | Lahijani, Bioresource Technology 2011, 102, 2068-2076 | N2 content calculated by difference; LHV and HHV assumed to be the same for syngas due to low moisture content; LHV feedstock estimated from HHV ; average particle size used
22 | sawdust | fibres | 4 | 15.7333 | 44.96 | 5.83 | 3.1 | 0.61 | 45.5 | 0.46838 | 14.6 | 89.1101 | 10.4215 | - | - | - | 950 | continuous | atmospheric | - | 0 | 0.25 | air | air-blown fluidised bed | silica sand | - | pilot-scale | 50 | 14.5 | 16 | 16.75 | 2.75 | 0 | 5.1 | - | 1.8 | - | 58 | 82 | Lahijani, Bioresource Technology 2011, 102, 2068-2076 | N2 content calculated by difference; LHV and HHV assumed to be the same for syngas due to low moisture content; LHV feedstock estimated from HHV ; average particle size used
23 | sawdust | fibres | 4 | 15.7333 | 44.96 | 5.83 | 3.1 | 0.61 | 45.5 | 0.46838 | 14.6 | 89.1101 | 10.4215 | - | - | - | 1050 | continuous | atmospheric | - | 0 | 0.25 | air | air-blown fluidised bed | silica sand | - | pilot-scale | 46.7 | 19.5 | 17.8 | 13.25 | 2.75 | 0 | 5.87 | - | 2 | - | 72 | 84 | Lahijani, Bioresource Technology 2011, 102, 2068-2076 | N2 content calculated by difference; LHV and HHV assumed to be the same for syngas due to low moisture content; LHV feedstock estimated from HHV ; average particle size used
24 | pine saw dust | dust | 0.375 | 18.9782 | 50.8195 | 7.1192 | 0.15083 | 0.57315 | 41.3374 | 0.55 | 8 | 82.29 | 17.16 | - | - | - | 700 | continuous | atmospheric | - | 2.7 | 0.22 | air + steam | fluidised bed | silica sand | - | small-scale (smaller than pilot) | - | 22 | 42.5 | 21 | 8.5 | 4.5 | 7.945 | - | 1.43 | - | 59.8653 | 78.17 | Lv, Bioresource Technology 2004, 95, 95-101 | LHV feedstock estimated from HHV; CGE estimated using equation (hence some values >100%); average particle size taken
25 | pine saw dust | dust | 0.375 | 18.9782 | 50.8195 | 7.1192 | 0.15083 | 0.57315 | 41.3374 | 0.55 | 8 | 82.29 | 17.16 | - | - | - | 750 | continuous | atmospheric | - | 2.7 | 0.22 | air + steam | fluidised bed | silica sand | - | small-scale (smaller than pilot) | - | 28 | 39 | 19 | 8 | 3.5 | 7.651 | - | 1.51 | - | 60.8752 | 80.66 | Lv, Bioresource Technology 2004, 95, 95-101 | LHV feedstock estimated from HHV; CGE estimated using equation (hence some values >100%); average particle size taken
26 | pine saw dust | dust | 0.375 | 18.9782 | 50.8195 | 7.1192 | 0.15083 | 0.57315 | 41.3374 | 0.55 | 8 | 82.29 | 17.16 | - | - | - | 800 | continuous | atmospheric | - | 2.7 | 0.22 | air + steam | fluidised bed | silica sand | - | small-scale (smaller than pilot) | - | 32 | 37.5 | 18 | 7.5 | 3.5 | 8.56 | - | 2.23 | - | 100.5828 | 85.9 | Lv, Bioresource Technology 2004, 95, 95-101 | LHV feedstock estimated from HHV; CGE estimated using equation (hence some values >100%); average particle size taken
27 | pine saw dust | dust | 0.375 | 18.9782 | 50.8195 | 7.1192 | 0.15083 | 0.57315 | 41.3374 | 0.55 | 8 | 82.29 | 17.16 | - | - | - | 850 | continuous | atmospheric | - | 2.7 | 0.22 | air + steam | fluidised bed | silica sand | - | small-scale (smaller than pilot) | - | 36.5 | 34 | 18.5 | 7.5 | 2.5 | 8.223 | - | 2.45 | - | 106.1552 | 92.35 | Lv, Bioresource Technology 2004, 95, 95-101 | LHV feedstock estimated from HHV; CGE estimated using equation (hence some values >100%); average particle size taken
28 | pine saw dust | dust | 0.375 | 18.9782 | 50.8195 | 7.1192 | 0.15083 | 0.57315 | 41.3374 | 0.55 | 8 | 82.29 | 17.16 | - | - | - | 900 | continuous | atmospheric | - | 2.7 | 0.22 | air + steam | fluidised bed | silica sand | - | small-scale (smaller than pilot) | - | 39 | 33.5 | 19 | 6.5 | 1 | 7.362 | - | 2.53 | - | 98.1435 | 92.59 | Lv, Bioresource Technology 2004, 95, 95-101 | LHV feedstock estimated from HHV; CGE estimated using equation (hence some values >100%); average particle size taken
29 | pine saw dust | dust | 0.375 | 18.9782 | 50.8195 | 7.1192 | 0.15083 | 0.57315 | 41.3374 | 0.55 | 8 | 82.29 | 17.16 | - | - | - | 800 | continuous | atmospheric | - | 1.56 | 0.19 | air + steam | fluidised bed | silica sand | - | small-scale (smaller than pilot) | - | 32.5 | 37.5 | 17.75 | 7.75 | 3 | 8.817 | - | 2.13 | - | 98.9568 | 76.26 | Lv, Bioresource Technology 2004, 95, 95-101 | LHV feedstock estimated from HHV; CGE estimated using equation (hence some values >100%); average particle size taken
30 | pine saw dust | dust | 0.375 | 18.9782 | 50.8195 | 7.1192 | 0.15083 | 0.57315 | 41.3374 | 0.55 | 8 | 82.29 | 17.16 | - | - | - | 800 | continuous | atmospheric | - | 1.56 | 0.21 | air + steam | fluidised bed | silica sand | - | small-scale (smaller than pilot) | - | 32 | 39 | 17.5 | 7.75 | 3 | 8.839 | - | 2.25 | - | 104.7926 | 84.49 | Lv, Bioresource Technology 2004, 95, 95-101 | LHV feedstock estimated from HHV; CGE estimated using equation (hence some values >100%); average particle size taken
31 | pine saw dust | dust | 0.375 | 18.9782 | 50.8195 | 7.1192 | 0.15083 | 0.57315 | 41.3374 | 0.55 | 8 | 82.29 | 17.16 | - | - | - | 800 | continuous | atmospheric | - | 1.56 | 0.23 | air + steam | fluidised bed | silica sand | - | small-scale (smaller than pilot) | - | 32 | 40 | 17.5 | 7.5 | 3 | 8.708 | - | 2.37 | - | 108.7456 | 90.6 | Lv, Bioresource Technology 2004, 95, 95-101 | LHV feedstock estimated from HHV; CGE estimated using equation (hence some values >100%); average particle size taken
32 | pine saw dust | dust | 0.375 | 18.9782 | 50.8195 | 7.1192 | 0.15083 | 0.57315 | 41.3374 | 0.55 | 8 | 82.29 | 17.16 | - | - | - | 800 | continuous | atmospheric | - | 1.56 | 0.25 | air + steam | fluidised bed | silica sand | - | small-scale (smaller than pilot) | - | 32 | 39 | 18.25 | 7.5 | 2.75 | 8.164 | - | 2.18 | - | 93.7788 | 84 | Lv, Bioresource Technology 2004, 95, 95-101 | LHV feedstock estimated from HHV; CGE estimated using equation (hence some values >100%); average particle size taken
33 | pine saw dust | dust | 0.375 | 18.9782 | 50.8195 | 7.1192 | 0.15083 | 0.57315 | 41.3374 | 0.55 | 8 | 82.29 | 17.16 | - | - | - | 800 | continuous | atmospheric | - | 1.56 | 0.27 | air + steam | fluidised bed | silica sand | - | small-scale (smaller than pilot) | - | 32.5 | 37.5 | 19.75 | 7.25 | 2.5 | 7.277 | - | 1.88 | - | 72.0867 | 70.6 | Lv, Bioresource Technology 2004, 95, 95-101 | LHV feedstock estimated from HHV; CGE estimated using equation (hence some values >100%); average particle size taken
34 | pine saw dust | dust | 0.375 | 18.9782 | 50.8195 | 7.1192 | 0.15083 | 0.57315 | 41.3374 | 0.55 | 8 | 82.29 | 17.16 | - | - | - | 800 | continuous | atmospheric | - | 0 | 0.22 | air | fluidised bed | silica sand | - | small-scale (smaller than pilot) | - | 33 | 43 | 16 | 6 | 2 | 6.741 | - | 1.46 | - | 51.8588 | 68.67 | Lv, Bioresource Technology 2004, 95, 95-101 | LHV feedstock estimated from HHV; CGE estimated using equation (hence some values >100%); average particle size taken
35 | pine saw dust | dust | 0.375 | 18.9782 | 50.8195 | 7.1192 | 0.15083 | 0.57315 | 41.3374 | 0.55 | 8 | 82.29 | 17.16 | - | - | - | 800 | continuous | atmospheric | - | 1.35 | 0.22 | air + steam | fluidised bed | silica sand | - | small-scale (smaller than pilot) | - | 30 | 40.5 | 17 | 8 | 3.25 | 9.143 | - | 2.39 | - | 115.1414 | 92.09 | Lv, Bioresource Technology 2004, 95, 95-101 | LHV feedstock estimated from HHV; CGE estimated using equation (hence some values >100%); average particle size taken
36 | pine saw dust | dust | 0.375 | 18.9782 | 50.8195 | 7.1192 | 0.15083 | 0.57315 | 41.3374 | 0.55 | 8 | 82.29 | 17.16 | - | - | - | 800 | continuous | atmospheric | - | 2.02 | 0.22 | air + steam | fluidised bed | silica sand | - | small-scale (smaller than pilot) | - | 31 | 39 | 17.5 | 7.75 | 3 | 8.905 | - | 2.34 | - | 109.7981 | 88.7 | Lv, Bioresource Technology 2004, 95, 95-101 | LHV feedstock estimated from HHV; CGE estimated using equation (hence some values >100%); average particle size taken
37 | pine saw dust | dust | 0.375 | 18.9782 | 50.8195 | 7.1192 | 0.15083 | 0.57315 | 41.3374 | 0.55 | 8 | 82.29 | 17.16 | - | - | - | 800 | continuous | atmospheric | - | 2.7 | 0.22 | air + steam | fluidised bed | silica sand | - | small-scale (smaller than pilot) | - | 32.5 | 37.5 | 18.5 | 7.5 | 3 | 8.56 | - | 2.23 | - | 100.5828 | 85.9 | Lv, Bioresource Technology 2004, 95, 95-101 | LHV feedstock estimated from HHV; CGE estimated using equation (hence some values >100%); average particle size taken
38 | pine saw dust | dust | 0.375 | 18.9782 | 50.8195 | 7.1192 | 0.15083 | 0.57315 | 41.3374 | 0.55 | 8 | 82.29 | 17.16 | - | - | - | 800 | continuous | atmospheric | - | 4.04 | 0.22 | air + steam | fluidised bed | silica sand | - | small-scale (smaller than pilot) | - | 32.5 | 37.5 | 19 | 7.5 | 3 | 8.1 | - | 1.95 | - | 83.2271 | 75.1 | Lv, Bioresource Technology 2004, 95, 95-101 | LHV feedstock estimated from HHV; CGE estimated using equation (hence some values >100%); average particle size taken
39 | pine saw dust | dust | 0.75 | 18.9782 | 50.8195 | 7.1192 | 0.15083 | 0.57315 | 41.3374 | 0.55 | 8 | 82.29 | 17.16 | - | - | - | 800 | continuous | atmospheric | - | 1.56 | 0.23 | air + steam | fluidised bed | silica sand | - | small-scale (smaller than pilot) | - | 32.25 | 37.5 | 21.25 | 6.5 | 2.5 | 6.976 | - | 1.53 | - | 56.2397 | 77.62 | Lv, Bioresource Technology 2004, 95, 95-101 | LHV feedstock estimated from HHV; CGE estimated using equation (hence some values >100%); average particle size taken
40 | pine saw dust | dust | 0.53 | 18.9782 | 50.8195 | 7.1192 | 0.15083 | 0.57315 | 41.3374 | 0.55 | 8 | 82.29 | 17.16 | - | - | - | 800 | continuous | atmospheric | - | 1.56 | 0.23 | air + steam | fluidised bed | silica sand | - | small-scale (smaller than pilot) | - | 32.25 | 37.5 | 19.5 | 7.5 | 3 | 7.937 | - | 1.93 | - | 80.7158 | 84.4 | Lv, Bioresource Technology 2004, 95, 95-101 | LHV feedstock estimated from HHV; CGE estimated using equation (hence some values >100%); average particle size taken
41 | pine saw dust | dust | 0.38 | 18.9782 | 50.8195 | 7.1192 | 0.15083 | 0.57315 | 41.3374 | 0.55 | 8 | 82.29 | 17.16 | - | - | - | 800 | continuous | atmospheric | - | 1.56 | 0.23 | air + steam | fluidised bed | silica sand | - | small-scale (smaller than pilot) | - | 32.25 | 40 | 17 | 7.5 | 3 | 8.708 | - | 2.37 | - | 108.7456 | 90.6 | Lv, Bioresource Technology 2004, 95, 95-101 | LHV feedstock estimated from HHV; CGE estimated using equation (hence some values >100%); average particle size taken
42 | pine saw dust | dust | 0.25 | 18.9782 | 50.8195 | 7.1192 | 0.15083 | 0.57315 | 41.3374 | 0.55 | 8 | 82.29 | 17.16 | - | - | - | 800 | continuous | atmospheric | - | 1.56 | 0.23 | air + steam | fluidised bed | silica sand | - | small-scale (smaller than pilot) | - | 30.5 | 41 | 17 | 7.75 | 3.5 | 8.737 | - | 2.57 | - | 118.3152 | 95.1 | Lv, Bioresource Technology 2004, 95, 95-101 | LHV feedstock estimated from HHV; CGE estimated using equation (hence some values >100%); average particle size taken
43 | sewage sludge | spherical aggregate | 3.5 | 11.5 | 48.75 | 8.5714 | 7.3214 | 1.6071 | 33.75 | 44 | 6.95 | 56 | - | - | - | - | 750 | continuous | - | 80 | 0 | 0.2 | air | bubbling fluidised bed | silica sand | - | laboratory scale | 61.8902 | 9.9593 | 7.3171 | 14.4309 | 3.7602 | 2.6423 | 3.4 | 17.3 | 0.96805 | 44.4794 | 28.6206 | 54 | de Andres, Fuel Processing Technology 2011, 92, 433-440 | Average feedstock composition used when range given; oxygen content calculated by difference; yields converted from daf to non-daf; CGE not the one quoted in paper but rather calculated as defined in this work
44 | sewage sludge | spherical aggregate | 3.5 | 11.5 | 48.75 | 8.5714 | 7.3214 | 1.6071 | 33.75 | 44 | 6.95 | 56 | - | - | - | - | 800 | continuous | - | 80 | 0 | 0.2 | air | bubbling fluidised bed | silica sand | - | laboratory scale | 52.9412 | 14.1988 | 10.8519 | 13.7931 | 4.9696 | 3.2454 | 4.8 | 14.1 | 1.019 | 35.5631 | 42.5322 | 67.3 | de Andres, Fuel Processing Technology 2011, 92, 433-440 | Average feedstock composition used when range given; oxygen content calculated by difference; yields converted from daf to non-daf; CGE not the one quoted in paper but rather calculated as defined in this work
45 | sewage sludge | spherical aggregate | 3.5 | 11.5 | 48.75 | 8.5714 | 7.3214 | 1.6071 | 33.75 | 44 | 6.95 | 56 | - | - | - | - | 850 | continuous | - | 80 | 0 | 0.2 | air | bubbling fluidised bed | silica sand | - | laboratory scale | 48.3283 | 16.616 | 12.766 | 13.1712 | 5.7751 | 3.3435 | 5.6 | 10.2 | 1.019 | 36.2255 | 49.6209 | 72.8 | de Andres, Fuel Processing Technology 2011, 92, 433-440 | Average feedstock composition used when range given; oxygen content calculated by difference; yields converted from daf to non-daf; CGE not the one quoted in paper but rather calculated as defined in this work
46 | sewage sludge | spherical aggregate | 3.5 | 11.5 | 48.75 | 8.5714 | 7.3214 | 1.6071 | 33.75 | 44 | 6.95 | 56 | - | - | - | - | 750 | continuous | - | 80 | 0 | 0.3 | air | bubbling fluidised bed | silica sand | - | laboratory scale | 66.0914 | 7.7157 | 7.0051 | 14.3147 | 2.7411 | 2.132 | 2.8 | 11.8 | 1.2738 | 44.9889 | 31.013 | 66.2 | de Andres, Fuel Processing Technology 2011, 92, 433-440 | Average feedstock composition used when range given; oxygen content calculated by difference; yields converted from daf to non-daf; CGE not the one quoted in paper but rather calculated as defined in this work
47 | sewage sludge | spherical aggregate | 3.5 | 11.5 | 48.75 | 8.5714 | 7.3214 | 1.6071 | 33.75 | 44 | 6.95 | 56 | - | - | - | - | 800 | continuous | - | 80 | 0 | 0.3 | air | bubbling fluidised bed | silica sand | - | laboratory scale | 61.7259 | 10.5584 | 8.1218 | 14.3147 | 3.0457 | 2.2335 | 3.3 | 7.6 | 1.2738 | 28.532 | 36.5511 | 71.3 | de Andres, Fuel Processing Technology 2011, 92, 433-440 | Average feedstock composition used when range given; oxygen content calculated by difference; yields converted from daf to non-daf; CGE not the one quoted in paper but rather calculated as defined in this work
48 | sewage sludge | spherical aggregate | 3.5 | 11.5 | 48.75 | 8.5714 | 7.3214 | 1.6071 | 33.75 | 44 | 6.95 | 56 | - | - | - | - | 850 | continuous | - | 80 | 0 | 0.3 | air | bubbling fluidised bed | silica sand | - | laboratory scale | 58.46 | 12.2594 | 10.233 | 13.2725 | 3.3435 | 2.4316 | 3.9 | 4.3 | 1.3247 | 19.0553 | 44.9246 | 77.9 | de Andres, Fuel Processing Technology 2011, 92, 433-440 | Average feedstock composition used when range given; oxygen content calculated by difference; yields converted from daf to non-daf; CGE not the one quoted in paper but rather calculated as defined in this work
49 | sewage sludge | spherical aggregate | 3.5 | 11.5 | 48.75 | 8.5714 | 7.3214 | 1.6071 | 33.75 | 44 | 6.95 | 56 | - | - | - | - | 750 | continuous | - | 80 | 0 | 0.4 | air | bubbling fluidised bed | silica sand | - | laboratory scale | 76.1953 | 3.2553 | 4.3744 | 14.3438 | 1.0173 | 0.81384 | 1.3 | 6.6 | 1.4776 | 23.1313 | 16.7027 | 61.6 | de Andres, Fuel Processing Technology 2011, 92, 433-440 | Average feedstock composition used when range given; oxygen content calculated by difference; yields converted from daf to non-daf; CGE not the one quoted in paper but rather calculated as defined in this work
50 | sewage sludge | spherical aggregate | 3.5 | 11.5 | 48.75 | 8.5714 | 7.3214 | 1.6071 | 33.75 | 44 | 6.95 | 56 | - | - | - | - | 800 | continuous | - | 80 | 0 | 0.4 | air | bubbling fluidised bed | silica sand | - | laboratory scale | 66.3618 | 8.6382 | 7.0122 | 14.0244 | 2.439 | 1.5244 | 2.7 | 4.8 | 1.5795 | 19.6667 | 37.0827 | 79.5 | de Andres, Fuel Processing Technology 2011, 92, 433-440 | Average feedstock composition used when range given; oxygen content calculated by difference; yields converted from daf to non-daf; CGE not the one quoted in paper but rather calculated as defined in this work
51 | sewage sludge | spherical aggregate | 3.5 | 11.5 | 48.75 | 8.5714 | 7.3214 | 1.6071 | 33.75 | 44 | 6.95 | 56 | - | - | - | - | 850 | continuous | - | 80 | 0 | 0.4 | air | bubbling fluidised bed | silica sand | - | laboratory scale | 64.1988 | 9.8377 | 8.3164 | 14.0974 | 2.1298 | 1.4199 | 2.9 | 3 | 1.5795 | 6.5216 | 39.8296 | 89.1 | de Andres, Fuel Processing Technology 2011, 92, 433-440 | Average feedstock composition used when range given; oxygen content calculated by difference; yields converted from daf to non-daf; CGE not the one quoted in paper but rather calculated as defined in this work
52 | sewage sludge | spherical aggregate | 3.5 | 11.5 | 48.75 | 8.5714 | 7.3214 | 1.6071 | 33.75 | 44 | 6.95 | 56 | - | - | - | - | 750 | continuous | - | 80 | 0.5 | 0.3 | air + steam | bubbling fluidised bed | silica sand | - | laboratory scale | 62.1042 | 10.1124 | 7.8652 | 15.1175 | 2.8601 | 1.9408 | 3.2 | 11.2 | 1.2228 | 18.9534 | 34.0257 | 72.2 | de Andres, Fuel Processing Technology 2011, 92, 433-440 | Average feedstock composition used when range given; oxygen content calculated by difference; yields converted from daf to non-daf; CGE not the one quoted in paper but rather calculated as defined in this work
53 | sewage sludge | spherical aggregate | 3.5 | 11.5 | 48.75 | 8.5714 | 7.3214 | 1.6071 | 33.75 | 44 | 6.95 | 56 | - | - | - | - | 800 | continuous | - | 80 | 0.5 | 0.3 | air + steam | bubbling fluidised bed | silica sand | - | laboratory scale | 60.1015 | 11.1675 | 8.5279 | 15.0254 | 3.1472 | 2.0305 | 3.5 | 7.2 | 1.3247 | 8.4068 | 40.317 | 79.7 | de Andres, Fuel Processing Technology 2011, 92, 433-440 | Average feedstock composition used when range given; oxygen content calculated by difference; yields converted from daf to non-daf; CGE not the one quoted in paper but rather calculated as defined in this work
54 | sewage sludge | spherical aggregate | 3.5 | 11.5 | 48.75 | 8.5714 | 7.3214 | 1.6071 | 33.75 | 44 | 6.95 | 56 | - | - | - | - | 850 | continuous | - | 80 | 0.5 | 0.3 | air + steam | bubbling fluidised bed | silica sand | - | laboratory scale | 54.6193 | 15.736 | 10.5584 | 14.3147 | 3.2487 | 1.5228 | 4.2 | 4 | 1.4266 | 6.7254 | 52.1019 | 86.7 | de Andres, Fuel Processing Technology 2011, 92, 433-440 | Average feedstock composition used when range given; oxygen content calculated by difference; yields converted from daf to non-daf; CGE not the one quoted in paper but rather calculated as defined in this work
55 | sewage sludge | spherical aggregate | 3.5 | 11.5 | 48.75 | 8.5714 | 7.3214 | 1.6071 | 33.75 | 44 | 6.95 | 56 | - | - | - | - | 750 | continuous | - | 80 | 1 | 0.3 | air + steam | bubbling fluidised bed | silica sand | - | laboratory scale | 61.3198 | 10.1523 | 7.9188 | 15.8376 | 2.9442 | 1.8274 | 3.2 | 10.9 | 1.2738 | 17.6797 | 35.4435 | 74.7 | de Andres, Fuel Processing Technology 2011, 92, 433-440 | Average feedstock composition used when range given; oxygen content calculated by difference; yields converted from daf to non-daf; CGE not the one quoted in paper but rather calculated as defined in this work
56 | sewage sludge | spherical aggregate | 3.5 | 11.5 | 48.75 | 8.5714 | 7.3214 | 1.6071 | 33.75 | 44 | 6.95 | 56 | - | - | - | - | 800 | continuous | - | 80 | 1 | 0.3 | air + steam | bubbling fluidised bed | silica sand | - | laboratory scale | 59.3306 | 12.1704 | 8.7221 | 15.4158 | 2.7383 | 1.6227 | 3.5 | 6.9 | 1.3247 | 7.5916 | 40.317 | 79.8 | de Andres, Fuel Processing Technology 2011, 92, 433-440 | Average feedstock composition used when range given; oxygen content calculated by difference; yields converted from daf to non-daf; CGE not the one quoted in paper but rather calculated as defined in this work
57 | sewage sludge | spherical aggregate | 3.5 | 11.5 | 48.75 | 8.5714 | 7.3214 | 1.6071 | 33.75 | 44 | 6.95 | 56 | - | - | - | - | 850 | continuous | - | 80 | 1 | 0.3 | air + steam | bubbling fluidised bed | silica sand | - | laboratory scale | 53.9086 | 16.3452 | 10.2538 | 14.9239 | 3.0457 | 1.5228 | 4.2 | 3.9 | 1.4266 | 7.5916 | 52.1019 | 87.6 | de Andres, Fuel Processing Technology 2011, 92, 433-440 | Average feedstock composition used when range given; oxygen content calculated by difference; yields converted from daf to non-daf; CGE not the one quoted in paper but rather calculated as defined in this work
58 | sewage sludge | spherical aggregate | 3.5 | 11.5 | 48.75 | 8.5714 | 7.3214 | 1.6071 | 33.75 | 44 | 6.95 | 56 | - | - | - | - | 750 | continuous | - | 80 | 0 | 0.3 | air | bubbling fluidised bed | silica sand | alumina (10% feedstock weight) | laboratory scale | 65.8883 | 8.1218 | 7.7157 | 14.4162 | 2.335 | 1.5228 | 2.7 | 7.4 | 1.2738 | 25.2712 | 29.9054 | 68.4 | de Andres, Fuel Processing Technology 2011, 92, 433-440 | Average feedstock composition used when range given; oxygen content calculated by difference; yields converted from daf to non-daf; CGE not the one quoted in paper but rather calculated as defined in this work
59 | sewage sludge | spherical aggregate | 3.5 | 11.5 | 48.75 | 8.5714 | 7.3214 | 1.6071 | 33.75 | 44 | 6.95 | 56 | - | - | - | - | 800 | continuous | - | 80 | 0 | 0.3 | air | bubbling fluidised bed | silica sand | alumina (10% feedstock weight) | laboratory scale | 61.0152 | 12.4873 | 8.6294 | 13.7056 | 2.8426 | 1.3198 | 3.5 | 4.3 | 1.3757 | 29.5001 | 41.8676 | 73.1 | de Andres, Fuel Processing Technology 2011, 92, 433-440 | Average feedstock composition used when range given; oxygen content calculated by difference; yields converted from daf to non-daf; CGE not the one quoted in paper but rather calculated as defined in this work
60 | sewage sludge | spherical aggregate | 3.5 | 11.5 | 48.75 | 8.5714 | 7.3214 | 1.6071 | 33.75 | 44 | 6.95 | 56 | - | - | - | - | 850 | continuous | - | 80 | 0 | 0.3 | air | bubbling fluidised bed | silica sand | alumina (10% feedstock weight) | laboratory scale | 55.8824 | 15.213 | 12.3732 | 12.6775 | 2.8398 | 1.0142 | 4.3 | 2.3 | 1.4266 | 9.2729 | 53.3424 | 85.5 | de Andres, Fuel Processing Technology 2011, 92, 433-440 | Average feedstock composition used when range given; oxygen content calculated by difference; yields converted from daf to non-daf; CGE not the one quoted in paper but rather calculated as defined in this work
61 | sewage sludge | spherical aggregate | 3.5 | 11.5 | 48.75 | 8.5714 | 7.3214 | 1.6071 | 33.75 | 44 | 6.95 | 56 | - | - | - | - | 750 | continuous | - | 80 | 0 | 0.3 | air | bubbling fluidised bed | silica sand | alumina (15% feedstock weight) | laboratory scale | 65.3144 | 8.9249 | 7.8093 | 14.3002 | 2.3327 | 1.3185 | 2.8 | 4.7 | 1.2738 | 26.1374 | 31.013 | 69.4 | de Andres, Fuel Processing Technology 2011, 92, 433-440 | Average feedstock composition used when range given; oxygen content calculated by difference; yields converted from daf to non-daf; CGE not the one quoted in paper but rather calculated as defined in this work
62 | sewage sludge | spherical aggregate | 3.5 | 11.5 | 48.75 | 8.5714 | 7.3214 | 1.6071 | 33.75 | 44 | 6.95 | 56 | - | - | - | - | 800 | continuous | - | 80 | 0 | 0.3 | air | bubbling fluidised bed | silica sand | alumina (15% feedstock weight) | laboratory scale | 61.6495 | 12.4742 | 8.5567 | 12.9897 | 2.8866 | 1.4433 | 3.5 | 2.6 | 1.4266 | 42.9509 | 43.4183 | 71.4 | de Andres, Fuel Processing Technology 2011, 92, 433-440 | Average feedstock composition used when range given; oxygen content calculated by difference; yields converted from daf to non-daf; CGE not the one quoted in paper but rather calculated as defined in this work
63 | sewage sludge | spherical aggregate | 3.5 | 11.5 | 48.75 | 8.5714 | 7.3214 | 1.6071 | 33.75 | 44 | 6.95 | 56 | - | - | - | - | 850 | continuous | - | 80 | 0 | 0.3 | air | bubbling fluidised bed | silica sand | alumina (15% feedstock weight) | laboratory scale | 57.3022 | 14.4016 | 12.3732 | 12.3732 | 2.5355 | 1.0142 | 4.1 | 1.4 | 1.4266 | 8.4068 | 50.8614 | 83.3 | de Andres, Fuel Processing Technology 2011, 92, 433-440 | Average feedstock composition used when range given; oxygen content calculated by difference; yields converted from daf to non-daf; CGE not the one quoted in paper but rather calculated as defined in this work
64 | sewage sludge | spherical aggregate | 3.5 | 11.5 | 48.75 | 8.5714 | 7.3214 | 1.6071 | 33.75 | 44 | 6.95 | 56 | - | - | - | - | 800 | continuous | - | 80 | 0.5 | 0.3 | air + steam | bubbling fluidised bed | silica sand | alumina (10% feedstock weight) | laboratory scale | 59.0863 | 13.5025 | 8.5279 | 15.1269 | 2.4365 | 1.3198 | 3.5 | 3.4 | 1.3757 | 13.5018 | 41.8676 | 79 | de Andres, Fuel Processing Technology 2011, 92, 433-440 | Average feedstock composition used when range given; oxygen content calculated by difference; yields converted from daf to non-daf; CGE not the one quoted in paper but rather calculated as defined in this work
65 | sewage sludge | spherical aggregate | 3.5 | 11.5 | 48.75 | 8.5714 | 7.3214 | 1.6071 | 33.75 | 44 | 6.95 | 56 | - | - | - | - | 800 | continuous | - | 80 | 1 | 0.3 | air + steam | bubbling fluidised bed | silica sand | alumina (10% feedstock weight) | laboratory scale | 56.8966 | 15.4158 | 8.215 | 15.5172 | 2.6369 | 1.3185 | 3.7 | 3.5 | 1.3757 | 15.1831 | 44.26 | 80.8 | de Andres, Fuel Processing Technology 2011, 92, 433-440 | Average feedstock composition used when range given; oxygen content calculated by difference; yields converted from daf to non-daf; CGE not the one quoted in paper but rather calculated as defined in this work
66 | rubber woodchip | chips | 10x5 | 12.1469 | 46.4 | 5.7 | 0.2 | 0 | 47.7 | 1.0959 | 9.5 | 88.9037 | 10.0004 | - | - | - | 761 | continuous | atmospheric | - | 0 | 0.38 | air | bubbling fluidised bed | silica sand | - | 100 kW_th | 59.0689 | 6.5608 | 13.3756 | 16.1269 | 3.5555 | 1.3122 | 4.5918 | - | 1.8824 | - | 71.1595 | 86.4 | Kaewluan, Fuel Processing Technology 2011, 92, 671-677 | LHV of feedstock calculated from HHV; VM and fixed carbon calculated for mixtures; ultimate analysis converted to daf basis; N2 free syngas converted to non-N2 free composition to fit into dataset (oxygen content for some of parameters was estimated); Syngas HHV converted to LHV; C2Hn treated as C2H4; some tar yields interpolated from graph
67 | rubber woodchip | chips | 10x5 | 12.1469 | 46.4 | 5.7 | 0.2 | 0 | 47.7 | 1.0959 | 18.1 | 88.9037 | 10.0004 | - | - | - | 730 | continuous | atmospheric | - | 0 | 0.38 | air | bubbling fluidised bed | silica sand | - | 100 kW_th | 60.3516 | 5.6121 | 11.5877 | 17.6843 | 3.5126 | 1.2516 | 4.2383 | - | 1.6544 | - | 57.7246 | 83.2 | Kaewluan, Fuel Processing Technology 2011, 92, 671-677 | LHV of feedstock calculated from HHV; VM and fixed carbon calculated for mixtures; ultimate analysis converted to daf basis; N2 free syngas converted to non-N2 free composition to fit into dataset (oxygen content for some of parameters was estimated); Syngas HHV converted to LHV; C2Hn treated as C2H4; some tar yields interpolated from graph
68 | rubber woodchip | chips | 10x5 | 12.1469 | 46.4 | 5.7 | 0.2 | 0 | 47.7 | 1.0959 | 25.5 | 88.9037 | 10.0004 | - | - | - | 699 | continuous | atmospheric | - | 0 | 0.38 | air | bubbling fluidised bed | silica sand | - | 100 kW_th | 61.8512 | 5.472 | 10.4783 | 17.7743 | 3.2211 | 1.2031 | 3.9408 | - | 1.49 | - | 48.3394 | 79.6 | Kaewluan, Fuel Processing Technology 2011, 92, 671-677 | LHV of feedstock calculated from HHV; VM and fixed carbon calculated for mixtures; ultimate analysis converted to daf basis; N2 free syngas converted to non-N2 free composition to fit into dataset (oxygen content for some of parameters was estimated); Syngas HHV converted to LHV; C2Hn treated as C2H4; some tar yields interpolated from graph
69 | rubber woodchip | chips | 10x5 | 11.5295 | 46.4 | 5.7 | 0.2 | 0 | 47.7 | 1.0959 | 27 | 88.9037 | 10.0004 | - | - | - | 705 | continuous | atmospheric | - | 0 | 0.36 | air | bubbling fluidised bed | silica sand | - | 100 kW_th | 61.1563 | 5.3509 | 10.9991 | 18.0346 | 3.27 | 1.1891 | 4.003 | 14.75 | 1.2775 | - | 44.3537 | 71 | Kaewluan, Fuel Processing Technology 2011, 92, 671-677 | LHV of feedstock calculated from HHV; VM and fixed carbon calculated for mixtures; ultimate analysis converted to daf basis; N2 free syngas converted to non-N2 free composition to fit into dataset (oxygen content for some of parameters was estimated); Syngas HHV converted to LHV; C2Hn treated as C2H4; some tar yields interpolated from graph
70 | rubber woodchip | chips | 10x5 | 11.5295 | 46.4 | 5.7 | 0.2 | 0 | 47.7 | 1.0959 | 27 | 88.9037 | 10.0004 | - | - | - | 730 | continuous | atmospheric | - | 0 | 0.39 | air | bubbling fluidised bed | silica sand | - | 100 kW_th | 61.7833 | 5.3348 | 10.8636 | 17.7504 | 3.1039 | 1.164 | 3.9032 | 11.75 | 1.46 | - | 49.4272 | 75 | Kaewluan, Fuel Processing Technology 2011, 92, 671-677 | LHV of feedstock calculated from HHV; VM and fixed carbon calculated for mixtures; ultimate analysis converted to daf basis; N2 free syngas converted to non-N2 free composition to fit into dataset (oxygen content for some of parameters was estimated); Syngas HHV converted to LHV; C2Hn treated as C2H4; some tar yields interpolated from graph
71 | rubber woodchip | chips | 10x5 | 11.5295 | 46.4 | 5.7 | 0.2 | 0 | 47.7 | 1.0959 | 27 | 88.9037 | 10.0004 | - | - | - | 740 | continuous | atmospheric | - | 0 | 0.42 | air | bubbling fluidised bed | silica sand | - | 100 kW_th | 62.6534 | 5.4029 | 10.4267 | 17.4411 | 3.0332 | 1.0427 | 3.752 | 10 | 1.606 | - | 52.2631 | 79 | Kaewluan, Fuel Processing Technology 2011, 92, 671-677 | LHV of feedstock calculated from HHV; VM and fixed carbon calculated for mixtures; ultimate analysis converted to daf basis; N2 free syngas converted to non-N2 free composition to fit into dataset (oxygen content for some of parameters was estimated); Syngas HHV converted to LHV; C2Hn treated as C2H4; some tar yields interpolated from graph
72 | rubber woodchip | chips | 10x5 | 11.5295 | 46.4 | 5.7 | 0.2 | 0 | 47.7 | 1.0959 | 27 | 88.9037 | 10.0004 | - | - | - | 770 | continuous | atmospheric | - | 0 | 0.49 | air | bubbling fluidised bed | silica sand | - | 100 kW_th | 63.3988 | 5.2287 | 9.9906 | 17.5536 | 2.8945 | 0.9337 | 3.5551 | 4.25 | 1.7885 | - | 55.1485 | 86 | Kaewluan, Fuel Processing Technology 2011, 92, 671-677 | LHV of feedstock calculated from HHV; VM and fixed carbon calculated for mixtures; ultimate analysis converted to daf basis; N2 free syngas converted to non-N2 free composition to fit into dataset (oxygen content for some of parameters was estimated); Syngas HHV converted to LHV; C2Hn treated as C2H4; some tar yields interpolated from graph
73 | rubber woodchip (90%) + shredded rubber waste (10%) | chips, uniform | 10x5, 30 | 13.8376 | 50.9409 | 6.1828 | 0.13441 | 0.53763 | 42.2043 | 1.5854 | 24.4 | 86.5285 | 11.8861 | - | - | - | 725 | continuous | atmospheric | - | 0 | 0.3 | air | bubbling fluidised bed | silica sand | - | 100 kW_th | 58.6171 | 5.8669 | 13.934 | 17.1818 | 3.2478 | 1.1524 | 4.3936 | 17.25 | 1.3986 | - | 44.4075 | 67 | Kaewluan, Fuel Processing Technology 2011, 92, 671-677 | LHV of feedstock calculated from HHV; VM and fixed carbon calculated for mixtures; ultimate analysis converted to daf basis; N2 free syngas converted to non-N2 free composition to fit into dataset (oxygen content for some of parameters was estimated); Syngas HHV converted to LHV; C2Hn treated as C2H4; some tar yields interpolated from graph
74 | rubber woodchip (90%) + shredded rubber waste (10%) | chips, uniform | 10x5, 30 | 13.8624 | 50.9409 | 6.1828 | 0.13441 | 0.53763 | 42.2043 | 1.5854 | 24.4 | 86.5285 | 11.8861 | - | - | - | 770 | continuous | atmospheric | - | 0 | 0.38 | air | bubbling fluidised bed | silica sand | - | 100 kW_th | 60.6215 | 5.7676 | 12.8279 | 16.4077 | 3.1821 | 1.1933 | 4.2454 | 9.5 | 1.7388 | - | 53.2512 | 80 | Kaewluan, Fuel Processing Technology 2011, 92, 671-677 | LHV of feedstock calculated from HHV; VM and fixed carbon calculated for mixtures; ultimate analysis converted to daf basis; N2 free syngas converted to non-N2 free composition to fit into dataset (oxygen content for some of parameters was estimated); Syngas HHV converted to LHV; C2Hn treated as C2H4; some tar yields interpolated from graph
75 | rubber woodchip (90%) + shredded rubber waste (10%) | chips, uniform | 10x5, 30 | 13.8624 | 50.9409 | 6.1828 | 0.13441 | 0.53763 | 42.2043 | 1.5854 | 24.4 | 86.5285 | 11.8861 | - | - | - | 785 | continuous | atmospheric | - | 0 | 0.43 | air | bubbling fluidised bed | silica sand | - | 100 kW_th | 60.7206 | 6.1654 | 12.7285 | 16.3084 | 3.1821 | 0.89497 | 4.0882 | 6.5 | 1.9656 | - | 57.9678 | 88 | Kaewluan, Fuel Processing Technology 2011, 92, 671-677 | LHV of feedstock calculated from HHV; VM and fixed carbon calculated for mixtures; ultimate analysis converted to daf basis; N2 free syngas converted to non-N2 free composition to fit into dataset (oxygen content for some of parameters was estimated); Syngas HHV converted to LHV; C2Hn treated as C2H4; some tar yields interpolated from graph
76 | rubber woodchip (90%) + shredded rubber waste (10%) | chips, uniform | 10x5, 30 | 13.8624 | 50.9409 | 6.1828 | 0.13441 | 0.53763 | 42.2043 | 1.5854 | 24.4 | 86.5285 | 11.8861 | - | - | - | 810 | continuous | atmospheric | - | 0 | 0.46 | air | bubbling fluidised bed | silica sand | - | 100 kW_th | 62.297 | 5.5082 | 12.441 | 15.8599 | 3.039 | 0.85473 | 3.9001 | 4.25 | 2.0412 | - | 57.4274 | 92 | Kaewluan, Fuel Processing Technology 2011, 92, 671-677 | LHV of feedstock calculated from HHV; VM and fixed carbon calculated for mixtures; ultimate analysis converted to daf basis; N2 free syngas converted to non-N2 free composition to fit into dataset (oxygen content for some of parameters was estimated); Syngas HHV converted to LHV; C2Hn treated as C2H4; some tar yields interpolated from graph
77 | rubber woodchip (80%) + shredded rubber waste (20%) | chips, uniform | 10x5, 30 | 16.185 | 55.3525 | 6.5274 | 0.2611 | 0.91384 | 36.9452 | 2.0418 | 21.8 | 84.1865 | 13.7716 | - | - | - | 745 | continuous | atmospheric | - | 0 | 0.3 | air | bubbling fluidised bed | silica sand | - | 100 kW_th | 59.6916 | 5.5245 | 14.1182 | 15.7551 | 3.683 | 1.2277 | 4.5998 | 15 | 1.7204 | - | 48.8943 | 74 | Kaewluan, Fuel Processing Technology 2011, 92, 671-677 | LHV of feedstock calculated from HHV; VM and fixed carbon calculated for mixtures; ultimate analysis converted to daf basis; N2 free syngas converted to non-N2 free composition to fit into dataset (oxygen content for some of parameters was estimated); Syngas HHV converted to LHV; C2Hn treated as C2H4; some tar yields interpolated from graph
78 | rubber woodchip (80%) + shredded rubber waste (20%) | chips, uniform | 10x5, 30 | 16.2181 | 55.3525 | 6.5274 | 0.2611 | 0.91384 | 36.9452 | 2.0418 | 21.8 | 84.1865 | 13.7716 | - | - | - | 770 | continuous | atmospheric | - | 0 | 0.34 | air | bubbling fluidised bed | silica sand | - | 100 kW_th | 59.8315 | 6.164 | 13.7662 | 15.6154 | 3.4929 | 1.1301 | 4.4882 | 12 | 1.8768 | - | 51.9392 | 80 | Kaewluan, Fuel Processing Technology 2011, 92, 671-677 | LHV of feedstock calculated from HHV; VM and fixed carbon calculated for mixtures; ultimate analysis converted to daf basis; N2 free syngas converted to non-N2 free composition to fit into dataset (oxygen content for some of parameters was estimated); Syngas HHV converted to LHV; C2Hn treated as C2H4; some tar yields interpolated from graph
79 | rubber woodchip (80%) + shredded rubber waste (20%) | chips, uniform | 10x5, 30 | 16.2181 | 55.3525 | 6.5274 | 0.2611 | 0.91384 | 36.9452 | 2.0418 | 21.8 | 84.1865 | 13.7716 | - | - | - | 775 | continuous | atmospheric | - | 0 | 0.38 | air | bubbling fluidised bed | silica sand | - | 100 kW_th | 60.8812 | 6.3382 | 13.0726 | 15.1523 | 3.4662 | 1.0894 | 4.3851 | 8.5 | 2.1114 | - | 57.0882 | 86 | Kaewluan, Fuel Processing Technology 2011, 92, 671-677 | LHV of feedstock calculated from HHV; VM and fixed carbon calculated for mixtures; ultimate analysis converted to daf basis; N2 free syngas converted to non-N2 free composition to fit into dataset (oxygen content for some of parameters was estimated); Syngas HHV converted to LHV; C2Hn treated as C2H4; some tar yields interpolated from graph
80 | rubber woodchip (80%) + shredded rubber waste (20%) | chips, uniform | 10x5, 30 | 16.2181 | 55.3525 | 6.5274 | 0.2611 | 0.91384 | 36.9452 | 2.0418 | 21.8 | 84.1865 | 13.7716 | - | - | - | 790 | continuous | atmospheric | - | 0 | 0.4 | air | bubbling fluidised bed | silica sand | - | 100 kW_th | 61.0919 | 6.1226 | 13.0352 | 15.3065 | 3.4563 | 0.98751 | 4.289 | 7 | 2.1505 | - | 56.8712 | 88 | Kaewluan, Fuel Processing Technology 2011, 92, 671-677 | LHV of feedstock calculated from HHV; VM and fixed carbon calculated for mixtures; ultimate analysis converted to daf basis; N2 free syngas converted to non-N2 free composition to fit into dataset (oxygen content for some of parameters was estimated); Syngas HHV converted to LHV; C2Hn treated as C2H4; some tar yields interpolated from graph
81 | rubber woodchip (80%) + shredded rubber waste (20%) | chips, uniform | 10x5, 30 | 16.2181 | 55.3525 | 6.5274 | 0.2611 | 0.91384 | 36.9452 | 2.0418 | 21.8 | 84.1865 | 13.7716 | - | - | - | 825 | continuous | atmospheric | - | 0 | 0.45 | air | bubbling fluidised bed | silica sand | - | 100 kW_th | 62.0043 | 5.5933 | 12.826 | 15.3333 | 3.3753 | 0.86792 | 4.0985 | 3 | 2.346 | - | 59.2869 | 95 | Kaewluan, Fuel Processing Technology 2011, 92, 671-677 | LHV of feedstock calculated from HHV; VM and fixed carbon calculated for mixtures; ultimate analysis converted to daf basis; N2 free syngas converted to non-N2 free composition to fit into dataset (oxygen content for some of parameters was estimated); Syngas HHV converted to LHV; C2Hn treated as C2H4; some tar yields interpolated from graph
82 | birch woodchips | chips | 11 | 20.005 | 50.6344 | 5.626 | 0.12056 | 0.017079 | 43.6019 | 0.5 | 6.6 | 82.2 | - | 40.6 | 29.6 | 26.3 | 594 | batch | - | 255 | 0 | 0.49 | air | fixed-bed downdraft | - | - | laboratory scale | 56.3 | 11.9 | 19.7 | 10 | 2.1 | 0 | 4.5 | 26.77 | 2.06 | 242.25 | 45.1 | 67.3 | Sarker, Energy Conversion and Management, 2015, 103, 801-813 | Average values used for a lot of outputs - original study quotes uncertainties involved for most of these variables; tar yield given as tar + liquid yield but used as tar yield for this study; N2 calculated by difference; average ER used
83 | birch woodchips | chips | 11 | 20.005 | 50.6344 | 5.626 | 0.12056 | 0.017079 | 43.6019 | 0.5 | 8.6 | 82.2 | - | 40.6 | 29.6 | 26.3 | 684 | batch | - | 366 | 0 | 0.485 | air | fixed-bed downdraft | - | - | laboratory scale | 57.7 | 10.3 | 19.4 | 10.3 | 2.3 | 0 | 4.4 | 13.21 | 2.02 | 104.15 | 44.1 | 68.5 | Sarker, Energy Conversion and Management, 2015, 103, 801-813 | Average values used for a lot of outputs - original study quotes uncertainties involved for most of these variables; tar yield given as tar + liquid yield but used as tar yield for this study; N2 calculated by difference; average ER used
84 | birch woodchips | chips | 11 | 20.005 | 50.6344 | 5.626 | 0.12056 | 0.017079 | 43.6019 | 0.5 | 8.3 | 82.2 | - | 40.6 | 29.6 | 26.3 | 625 | batch | - | 336 | 0 | 0.5 | air | fixed-bed downdraft | - | - | laboratory scale | 59.2 | 11 | 18.5 | 9.5 | 1.8 | 0 | 4.2 | 9.94 | 2.17 | 48.41 | 44.3 | 68.5 | Sarker, Energy Conversion and Management, 2015, 103, 801-813 | Average values used for a lot of outputs - original study quotes uncertainties involved for most of these variables; tar yield given as tar + liquid yield but used as tar yield for this study; N2 calculated by difference; average ER used
85 | oak woodchips | chips | 11 | 18.896 | 49.5853 | 6.0841 | 0.2028 | 0.018252 | 44.1096 | 1.4 | 7.4 | 82.9 | - | 38.1 | 26.1 | 25.9 | 647 | batch | - | 282 | 0 | 0.52 | air | fixed-bed downdraft | - | - | laboratory scale | 58 | 9 | 21.7 | 9.1 | 2.2 | 0 | 4.5 | 22.41 | 2.13 | 93.06 | 52.5 | 79.5 | Sarker, Energy Conversion and Management, 2015, 103, 801-813 | Average values used for a lot of outputs - original study quotes uncertainties involved for most of these variables; tar yield given as tar + liquid yield but used as tar yield for this study; N2 calculated by difference; average ER used
86 | oak woodchips | chips | 11 | 18.896 | 49.5853 | 6.0841 | 0.2028 | 0.018252 | 44.1096 | 1.4 | 6.7 | 82.9 | - | 38.1 | 26.1 | 25.9 | 600 | batch | - | 250 | 0 | 0.57 | air | fixed-bed downdraft | - | - | laboratory scale | 55 | 11.1 | 20.3 | 11.1 | 2.5 | 0 | 4.6 | 39.32 | 2.05 | 82.99 | 50.9 | 76.5 | Sarker, Energy Conversion and Management, 2015, 103, 801-813 | Average values used for a lot of outputs - original study quotes uncertainties involved for most of these variables; tar yield given as tar + liquid yield but used as tar yield for this study; N2 calculated by difference; average ER used
87 | oak woodchips | chips | 11 | 18.896 | 49.5853 | 6.0841 | 0.2028 | 0.018252 | 44.1096 | 1.4 | 6.7 | 82.9 | - | 38.1 | 26.1 | 25.9 | 575 | batch | - | 347 | 0 | 0.515 | air | fixed-bed downdraft | - | - | laboratory scale | 63.77 | 8.5 | 16.4 | 9.73 | 1.6 | 0 | 4.3 | 30.91 | 2.32 | 220.34 | 50 | 72.3 | Sarker, Energy Conversion and Management, 2015, 103, 801-813 | Average values used for a lot of outputs - original study quotes uncertainties involved for most of these variables; tar yield given as tar + liquid yield but used as tar yield for this study; N2 calculated by difference; average ER used
88 | spruce woodchips | chips | 11 | 20.271 | 51.0826 | 6.0453 | 0.14106 | 0.011083 | 42.72 | 0.7 | 6.3 | 82.6 | - | 44.5 | 20.6 | 27.8 | 565 | batch | - | 250 | 0 | 0.485 | air | fixed-bed downdraft | - | - | laboratory scale | 61.4 | 9.2 | 18.3 | 9.4 | 1.7 | 0 | 3.9 | 34.67 | 1.89 | 102.74 | 34.9 | 56 | Sarker, Energy Conversion and Management, 2015, 103, 801-813 | Average values used for a lot of outputs - original study quotes uncertainties involved for most of these variables; tar yield given as tar + liquid yield but used as tar yield for this study; N2 calculated by difference; average ER used
89 | spruce woodchips | chips | 11 | 20.271 | 51.0826 | 6.0453 | 0.14106 | 0.011083 | 42.72 | 0.7 | 6.6 | 82.6 | - | 44.5 | 20.6 | 27.8 | 602 | batch | - | 283 | 0 | 0.46 | air | fixed-bed downdraft | - | - | laboratory scale | 59.7 | 10 | 20.6 | 7.9 | 1.8 | 0 | 4.3 | 60 | 1.81 | 140.07 | 38.6 | 58.2 | Sarker, Energy Conversion and Management, 2015, 103, 801-813 | Average values used for a lot of outputs - original study quotes uncertainties involved for most of these variables; tar yield given as tar + liquid yield but used as tar yield for this study; N2 calculated by difference; average ER used
90 | spruce woodchips | chips | 11 | 20.271 | 51.0826 | 6.0453 | 0.14106 | 0.011083 | 42.72 | 0.7 | 11 | 82.6 | - | 44.5 | 20.6 | 27.8 | 553 | batch | - | 241 | 0 | 0.425 | air | fixed-bed downdraft | - | - | laboratory scale | 60.9 | 8.4 | 20.5 | 8.6 | 1.6 | 0 | 4 | 28.88 | 1.67 | 201.72 | 32.8 | 70 | Sarker, Energy Conversion and Management, 2015, 103, 801-813 | Average values used for a lot of outputs - original study quotes uncertainties involved for most of these variables; tar yield given as tar + liquid yield but used as tar yield for this study; N2 calculated by difference; average ER used
91 | poplar woodchips | chips | 11 | 19.673 | 49.829 | 6.0521 | 0.22191 | 0.019165 | 43.8778 | 0.9 | 9.8 | 83.9 | - | 46.2 | 24.4 | 24.5 | 711 | batch | - | 403 | 0 | 0.525 | air | fixed-bed downdraft | - | - | laboratory scale | 57.2 | 14.2 | 19 | 8.8 | 0.8 | 0 | 4.2 | 11.75 | 2.3 | 63.41 | 49.3 | 71.6 | Sarker, Energy Conversion and Management, 2015, 103, 801-813 | Average values used for a lot of outputs - original study quotes uncertainties involved for most of these variables; tar yield given as tar + liquid yield but used as tar yield for this study; N2 calculated by difference; average ER used
92 | poplar woodchips | chips | 11 | 19.673 | 49.829 | 6.0521 | 0.22191 | 0.019165 | 43.8778 | 0.9 | 10 | 83.9 | - | 46.2 | 24.4 | 24.5 | 620 | batch | - | 297 | 0 | 0.48 | air | fixed-bed downdraft | - | - | laboratory scale | 60.8 | 10.9 | 19.5 | 7.9 | 0.9 | 0 | 3.9 | 22.38 | 1.91 | 175.43 | 39 | 59.2 | Sarker, Energy Conversion and Management, 2015, 103, 801-813 | Average values used for a lot of outputs - original study quotes uncertainties involved for most of these variables; tar yield given as tar + liquid yield but used as tar yield for this study; N2 calculated by difference; average ER used
93 | poplar woodchips | chips | 11 | 19.673 | 49.829 | 6.0521 | 0.22191 | 0.019165 | 43.8778 | 0.9 | 10.5 | 83.9 | - | 46.2 | 24.4 | 24.5 | 668 | batch | - | 275 | 0 | 0.43 | air | fixed-bed downdraft | - | - | laboratory scale | 54.1 | 15.3 | 19.7 | 9.6 | 1.3 | 0 | 4.6 | 9.55 | 1.93 | 60.32 | 40.3 | 68.6 | Sarker, Energy Conversion and Management, 2015, 103, 801-813 | Average values used for a lot of outputs - original study quotes uncertainties involved for most of these variables; tar yield given as tar + liquid yield but used as tar yield for this study; N2 calculated by difference; average ER used
94 | willow woodchips | chips | 11 | 19.803 | 50.5224 | 5.9736 | 0.53661 | 0.038474 | 42.9289 | 1.3 | 6.9 | 80.7 | - | 38.5 | 17.6 | 26.3 | 609 | batch | - | 325 | 0 | 0.53 | air | fixed-bed downdraft | - | - | laboratory scale | 56.7 | 12.9 | 19 | 10.2 | 1.2 | 0 | 4.2 | 30.68 | 2.03 | 62.37 | 42.9 | 65.8 | Sarker, Energy Conversion and Management, 2015, 103, 801-813 | Average values used for a lot of outputs - original study quotes uncertainties involved for most of these variables; tar yield given as tar + liquid yield but used as tar yield for this study; N2 calculated by difference; average ER used
95 | willow woodchips | chips | 11 | 19.803 | 50.5224 | 5.9736 | 0.53661 | 0.038474 | 42.9289 | 1.3 | 7.7 | 80.7 | - | 38.5 | 17.6 | 26.3 | 667 | batch | - | 275 | 0 | 0.31 | air | fixed-bed downdraft | - | - | laboratory scale | 59.9 | 12.1 | 16.9 | 9.6 | 1.5 | 0 | 3.95 | 50.95 | 1.45 | 102.15 | 28.9 | 50.4 | Sarker, Energy Conversion and Management, 2015, 103, 801-813 | Average values used for a lot of outputs - original study quotes uncertainties involved for most of these variables; tar yield given as tar + liquid yield but used as tar yield for this study; N2 calculated by difference; average ER used
96 | willow woodchips | chips | 11 | 19.803 | 50.5224 | 5.9736 | 0.53661 | 0.038474 | 42.9289 | 1.3 | 9.8 | 80.7 | - | 38.5 | 17.6 | 26.3 | 755 | batch | - | 346 | 0 | 0.52 | air | fixed-bed downdraft | - | - | laboratory scale | 58.7 | 11.4 | 17.3 | 11 | 1.6 | 0 | 3.97 | 13.72 | 2.22 | 180.64 | 43.1 | 69.6 | Sarker, Energy Conversion and Management, 2015, 103, 801-813 | Average values used for a lot of outputs - original study quotes uncertainties involved for most of these variables; tar yield given as tar + liquid yield but used as tar yield for this study; N2 calculated by difference; average ER used
97 | alfalfa | pellets | 25x6 | 15.233 | 50.0722 | 5.8979 | 2.8767 | 0.30091 | 40.8522 | 16.9826 | 8.73 | 81.5164 | - | 29.6 | 14 | 14 | 775 | continuous | - | 200 | 0 | 0.25 | air | bubbling fluidised bed | silica sand | - | pilot-scale | 53.0436 | 13.4102 | 8.6827 | 20.9187 | 2.853 | 1.0918 | 4.13 | 1.15 | 1.36 | 301.52 | 33.8 | 49.0206 | Sarker, Energy Conversion and Management, 2015, 91, 451-458 | Ultimate and proximate basis converted to correct basis; Structural composition taken as average; C2H6 treated as C2H4; Temperature taken as average
98 | alfalfa | pellets | 25x6 | 15.233 | 50.0722 | 5.8979 | 2.8767 | 0.30091 | 40.8522 | 16.9826 | 8.73 | 81.5164 | - | 29.6 | 14 | 14 | 775 | continuous | - | 200 | 0 | 0.3 | air | bubbling fluidised bed | silica sand | - | pilot-scale | 52.7193 | 13.4507 | 9.4603 | 20.4209 | 2.7818 | 1.1669 | 4.21 | - | 1.66 | - | 42.14 | 60.3379 | Sarker, Energy Conversion and Management, 2015, 91, 451-458 | Structural composition taken as average; C2H6 treated as C2H4; Temperature taken as average
99 | alfalfa | pellets | 25x6 | 15.233 | 50.0722 | 5.8979 | 2.8767 | 0.30091 | 40.8522 | 16.9826 | 8.73 | 81.5164 | - | 29.6 | 14 | 14 | 775 | continuous | - | 200 | 0 | 0.25 | air | bubbling fluidised bed | silica sand | - | pilot-scale | 54.14 | 13.5 | 8.42 | 20.04 | 2.7 | 1.2 | 4.25 | 1.09 | 1.35 | 261.92 | 34.76 | 47.1266 | Sarker, Energy Conversion and Management, 2015, 91, 451-458 | Structural composition taken as average; C2H6 treated as C2H4; Temperature taken as average
100 | alfalfa | pellets | 25x6 | 15.233 | 50.0722 | 5.8979 | 2.8767 | 0.30091 | 40.8522 | 16.9826 | 8.73 | 81.5164 | - | 29.6 | 14 | 14 | 775 | continuous | - | 200 | 0 | 0.3 | air | bubbling fluidised bed | silica sand | - | pilot-scale | 54.4663 | 12.7338 | 9.1527 | 19.906 | 2.6508 | 1.0903 | 4.19 | - | 1.38 | - | 34.85 | 48.5885 | Sarker, Energy Conversion and Management, 2015, 91, 451-458 | Structural composition taken as average; C2H6 treated as C2H4; Temperature taken as average
101 | rice husk | as received, uniform | 3.15 | 14.22 | 47.0059 | 6.7758 | 0.47506 | 0.037505 | 45.7057 | 20 | 9.08 | 66.4 | 13.6 | - | - | - | 665 | continuous | - | - | 0 | 0.25 | air | fluidised bed | alumina sand | - | 127 kW | 56.5926 | 4.0016 | 19.908 | 14.4558 | 2.9012 | 2.1409 | 4.957 | - | 1.5 | - | 52.2887 | 76 | Mansaray, Biomass and Bioenergy 1999, 17, 315-332 | Higher hydrocarbons treated as C2H4; Syngas LHV estimated from HHV; CGE calculated using equation
102 | rice husk | as received, uniform | 3.15 | 14.22 | 47.0059 | 6.7758 | 0.47506 | 0.037505 | 45.7057 | 20 | 9.08 | 66.4 | 13.6 | - | - | - | 744 | continuous | - | - | 0 | 0.3 | air | fluidised bed | alumina sand | - | 127 kW | 61.3491 | 3.783 | 14.962 | 16.243 | 2.3719 | 1.291 | 3.761 | - | 1.73 | - | 45.756 | 78.3 | Mansaray, Biomass and Bioenergy 1999, 17, 315-332 | Higher hydrocarbons treated as C2H4; Syngas LHV estimated from HHV; CGE calculated using equation
103 | rice husk | as received, uniform | 3.15 | 14.22 | 47.0059 | 6.7758 | 0.47506 | 0.037505 | 45.7057 | 20 | 9.08 | 66.4 | 13.6 | - | - | - | 811 | continuous | - | - | 0 | 0.35 | air | fluidised bed | alumina sand | - | 127 kW | 63.6027 | 3.3907 | 12.7526 | 17.1434 | 1.9804 | 1.1302 | 3.2181 | - | 1.98 | - | 44.8091 | 81 | Mansaray, Biomass and Bioenergy 1999, 17, 315-332 | Higher hydrocarbons treated as C2H4; Syngas LHV estimated from HHV; CGE calculated using equation
104 | rice husk | as received, uniform | 3.15 | 14.22 | 47.0059 | 6.7758 | 0.47506 | 0.037505 | 45.7057 | 20 | 9.08 | 66.4 | 13.6 | - | - | - | 670 | continuous | - | - | 0 | 0.25 | air | fluidised bed | alumina sand | - | 127 kW | 59.46 | 3.77 | 18.29 | 14.5 | 2.36 | 1.62 | 4.3112 | - | 1.49 | - | 45.1733 | 70.4 | Mansaray, Biomass and Bioenergy 1999, 17, 315-332 | Higher hydrocarbons treated as C2H4; Syngas LHV estimated from HHV; CGE calculated using equation
105 | rice husk | as received, uniform | 3.15 | 14.22 | 47.0059 | 6.7758 | 0.47506 | 0.037505 | 45.7057 | 20 | 9.08 | 66.4 | 13.6 | - | - | - | 750 | continuous | - | - | 0 | 0.3 | air | fluidised bed | alumina sand | - | 127 kW | 62.47 | 3.4027 | 14.4416 | 16.4732 | 2.0016 | 1.211 | 3.4779 | - | 1.71 | - | 41.8231 | 72.6 | Mansaray, Biomass and Bioenergy 1999, 17, 315-332 | Higher hydrocarbons treated as C2H4; Syngas LHV estimated from HHV; CGE calculated using equation
106 | rice husk | as received, uniform | 3.15 | 14.22 | 47.0059 | 6.7758 | 0.47506 | 0.037505 | 45.7057 | 20 | 9.08 | 66.4 | 13.6 | - | - | - | 822 | continuous | - | - | 0 | 0.35 | air | fluidised bed | alumina sand | - | 127 kW | 64.11 | 3.26 | 12.5 | 17.23 | 1.85 | 1.05 | 3.0905 | - | 1.97 | - | 42.8147 | 78.6 | Mansaray, Biomass and Bioenergy 1999, 17, 315-332 | Higher hydrocarbons treated as C2H4; Syngas LHV estimated from HHV; CGE calculated using equation
107 | rice husk | as received, uniform | 3.15 | 14.22 | 47.0059 | 6.7758 | 0.47506 | 0.037505 | 45.7057 | 20 | 9.08 | 66.4 | 13.6 | - | - | - | 700 | continuous | - | - | 0 | 0.25 | air | fluidised bed | alumina sand | - | 127 kW | 63.13 | 3.41 | 15.13 | 14.82 | 2 | 1.51 | 3.6877 | - | 1.3 | - | 33.7135 | 55 | Mansaray, Biomass and Bioenergy 1999, 17, 315-332 | Higher hydrocarbons treated as C2H4; Syngas LHV estimated from HHV; CGE calculated using equation
108 | rice husk | as received, uniform | 3.15 | 14.22 | 47.0059 | 6.7758 | 0.47506 | 0.037505 | 45.7057 | 20 | 9.08 | 66.4 | 13.6 | - | - | - | 766 | continuous | - | - | 0 | 0.3 | air | fluidised bed | alumina sand | - | 127 kW | 64.0312 | 3.3227 | 13.0104 | 16.6333 | 1.9115 | 1.0909 | 3.1994 | - | 1.5 | - | 33.7488 | 60 | Mansaray, Biomass and Bioenergy 1999, 17, 315-332 | Higher hydrocarbons treated as C2H4; Syngas LHV estimated from HHV; CGE calculated using equation
109 | rice husk | as received, uniform | 3.15 | 14.22 | 47.0059 | 6.7758 | 0.47506 | 0.037505 | 45.7057 | 20 | 9.08 | 66.4 | 13.6 | - | - | - | 828 | continuous | - | - | 0 | 0.35 | air | fluidised bed | alumina sand | - | 127 kW | 64.2164 | 3.2503 | 12.2912 | 17.4217 | 1.8402 | 0.9801 | 3.0307 | - | 1.7 | - | 36.2316 | 67 | Mansaray, Biomass and Bioenergy 1999, 17, 315-332 | Higher hydrocarbons treated as C2H4; Syngas LHV estimated from HHV; CGE calculated using equation
110 | rice husk | as received | 3.15 | 14.8331 | 49.0679 | 3.7921 | 0.62564 | 0.089377 | 46.4249 | 21.6768 | 9.95 | 61.6768 | 16.6463 | - | - | - | 750 | continuous | slightly above atmospheric | - | 0.5 | 0.35 | air + steam | bubbling fluidised bed | silica sand | - | laboratory scale | 55.1 | 9.2 | 12.8 | 20.8 | 2.1 | 0 | 3.38 | - | 1.3128 | - | 29.9139 | 71.9 | Loha, J Renew and Sust Energy 2013, 5, 043111 | Feedstock LHV estimated from HHV; Gas yield converted to wet basis; CGE calculated
111 | rice husk | as received | 3.15 | 14.8331 | 49.0679 | 3.7921 | 0.62564 | 0.089377 | 46.4249 | 21.6768 | 9.95 | 61.6768 | 16.6463 | - | - | - | 800 | continuous | slightly above atmospheric | - | 0.5 | 0.3 | air + steam | bubbling fluidised bed | silica sand | - | laboratory scale | 52.5 | 11.6 | 14.7 | 18.4 | 2.8 | 0 | 4.13 | - | 1.3401 | - | 37.3131 | 73.3 | Loha, J Renew and Sust Energy 2013, 5, 043111 | Feedstock LHV estimated from HHV; Gas yield converted to wet basis; CGE calculated
112 | rice husk | as received | 3.15 | 14.8331 | 49.0679 | 3.7921 | 0.62564 | 0.089377 | 46.4249 | 21.6768 | 9.95 | 61.6768 | 16.6463 | - | - | - | 800 | continuous | slightly above atmospheric | - | 0.2 | 0.35 | air + steam | bubbling fluidised bed | silica sand | - | laboratory scale | 57.3 | 7.6 | 13.7 | 18.6 | 2.8 | 0 | 3.57 | - | 1.4153 | - | 34.0638 | 77.1 | Loha, J Renew and Sust Energy 2013, 5, 043111 | Feedstock LHV estimated from HHV; Gas yield converted to wet basis; CGE calculated
113 | rice husk | as received | 3.15 | 14.8331 | 49.0679 | 3.7921 | 0.62564 | 0.089377 | 46.4249 | 21.6768 | 9.95 | 61.6768 | 16.6463 | - | - | - | 800 | continuous | slightly above atmospheric | - | 0.5 | 0.35 | air + steam | bubbling fluidised bed | silica sand | - | laboratory scale | 53.3 | 10.4 | 13.4 | 20.3 | 2.6 | 0 | 3.76 | - | 1.4358 | - | 36.3967 | 78.2 | Loha, J Renew and Sust Energy 2013, 5, 043111 | Feedstock LHV estimated from HHV; Gas yield converted to wet basis; CGE calculated
114 | rice husk | as received | 3.15 | 14.8331 | 49.0679 | 3.7921 | 0.62564 | 0.089377 | 46.4249 | 21.6768 | 9.95 | 61.6768 | 16.6463 | - | - | - | 800 | continuous | slightly above atmospheric | - | 0.5 | 0.4 | air + steam | bubbling fluidised bed | silica sand | - | laboratory scale | 54.5 | 9.6 | 12.2 | 21.5 | 2.2 | 0 | 3.38 | - | 1.5657 | - | 35.6785 | 85.5 | Loha, J Renew and Sust Energy 2013, 5, 043111 | Feedstock LHV estimated from HHV; Gas yield converted to wet basis; CGE calculated
115 | rice husk | as received | 3.15 | 14.8331 | 49.0679 | 3.7921 | 0.62564 | 0.089377 | 46.4249 | 21.6768 | 9.95 | 61.6768 | 16.6463 | - | - | - | 850 | continuous | slightly above atmospheric | - | 0.5 | 0.35 | air + steam | bubbling fluidised bed | silica sand | - | laboratory scale | 51.8 | 12.3 | 14.5 | 18.4 | 3 | 0 | 4.25 | - | 1.5794 | - | 45.2539 | 86.1 | Loha, J Renew and Sust Energy 2013, 5, 043111 | Feedstock LHV estimated from HHV; Gas yield converted to wet basis; CGE calculated
116 | rice husk | as received | 3.15 | 14.8331 | 49.0679 | 3.7921 | 0.62564 | 0.089377 | 46.4249 | 21.6768 | 9.95 | 61.6768 | 16.6463 | - | - | - | 800 | continuous | slightly above atmospheric | - | 0.8 | 0.35 | air + steam | bubbling fluidised bed | silica sand | - | laboratory scale | 51.9 | 11.8 | 12.7 | 21.1 | 2.5 | 0 | 3.79 | - | 1.4563 | - | 37.2112 | 79.6 | Loha, J Renew and Sust Energy 2013, 5, 043111 | Feedstock LHV estimated from HHV; Gas yield converted to wet basis; CGE calculated
117 | rice husk | as received | 3.15 | 14.8331 | 49.0679 | 3.7921 | 0.62564 | 0.089377 | 46.4249 | 21.6768 | 9.95 | 61.6768 | 16.6463 | - | - | - | 850 | continuous | slightly above atmospheric | - | 0.8 | 0.35 | air + steam | bubbling fluidised bed | silica sand | - | laboratory scale | 49.4 | 13.1 | 14.2 | 20.4 | 2.9 | 0 | 4.26 | - | 1.5999 | - | 45.9495 | 87.3 | Loha, J Renew and Sust Energy 2013, 5, 043111 | Feedstock LHV estimated from HHV; Gas yield converted to wet basis; CGE calculated
118 | birch wood | - | 1.25 | 19.3 | 49.1918 | 6.1239 | 0.10039 | 0.010039 | 44.5738 | 0.4 | 7 | - | - | - | - | - | 700 | continuous | atmospheric | 60 | 0 | 0.21 | oxygen | fluidised bed | alumina | - | laboratory scale | 0 | 22.1163 | 29.9599 | 34.2929 | 9.5687 | 4.0622 | 11.96 | 36.6406 | 0.64 | - | 39.6601 | 60 | Baratieri, Waste Biomass Valor 2010, 1, 283-291 | No distinction made between different dolomite catalysts; higher hydrocarbons treated as C2H4; CGE calculated using equation
119 | birch wood | - | 1.25 | 19.3 | 49.1918 | 6.1239 | 0.10039 | 0.010039 | 44.5738 | 0.4 | 7 | - | - | - | - | - | 700 | continuous | atmospheric | 75 | 0 | 0.21 | oxygen | fluidised bed | alumina | dolomite | laboratory scale | 0 | 24.2607 | 32.8421 | 30.0952 | 9.9449 | 2.8571 | 11.99 | 21.5263 | 0.76 | - | 47.2145 | 64 | Baratieri, Waste Biomass Valor 2010, 1, 283-291 | No distinction made between different dolomite catalysts; higher hydrocarbons treated as C2H4; CGE calculated using equation
120 | birch wood | - | 1.25 | 19.3 | 49.1918 | 6.1239 | 0.10039 | 0.010039 | 44.5738 | 0.4 | 7 | - | - | - | - | - | 700 | continuous | atmospheric | 55 | 0 | 0.21 | oxygen | fluidised bed | alumina | - | laboratory scale | 0 | 20.3842 | 30.7824 | 34.9256 | 10.2373 | 3.6706 | 11.87 | 35.1798 | 0.89 | - | 54.7373 | 81 | Baratieri, Waste Biomass Valor 2010, 1, 283-291 | No distinction made between different dolomite catalysts; higher hydrocarbons treated as C2H4; CGE calculated using equation
121 | birch wood | - | 1.25 | 19.3 | 49.1918 | 6.1239 | 0.10039 | 0.010039 | 44.5738 | 0.4 | 7 | - | - | - | - | - | 700 | continuous | atmospheric | 68 | 0 | 0.21 | oxygen | fluidised bed | alumina | dolomite | laboratory scale | 0 | 23.1257 | 33.5111 | 30.7034 | 10.2144 | 2.4454 | 11.81 | 22.3333 | 1.02 | - | 62.4155 | 89 | Baratieri, Waste Biomass Valor 2010, 1, 283-291 | No distinction made between different dolomite catalysts; higher hydrocarbons treated as C2H4; CGE calculated using equation
122 | birch wood | - | 1.25 | 19.3 | 49.1918 | 6.1239 | 0.10039 | 0.010039 | 44.5738 | 0.4 | 7 | - | - | - | - | - | 700 | continuous | atmospheric | 45 | 0 | 0.21 | oxygen | fluidised bed | alumina | - | laboratory scale | 0 | 21.6113 | 31.3936 | 34.7045 | 9.7923 | 2.4982 | 11.26 | 33.2529 | 0.87 | - | 50.7575 | 80 | Baratieri, Waste Biomass Valor 2010, 1, 283-291 | No distinction made between different dolomite catalysts; higher hydrocarbons treated as C2H4; CGE calculated using equation
123 | birch wood | - | 1.25 | 19.3 | 49.1918 | 6.1239 | 0.10039 | 0.010039 | 44.5738 | 0.4 | 7 | - | - | - | - | - | 700 | continuous | atmospheric | 75 | 0 | 0.21 | oxygen | fluidised bed | alumina | dolomite | laboratory scale | 0 | 23.2103 | 33.5472 | 31.0006 | 10.2567 | 1.9852 | 11.67 | 20.5979 | 0.97 | - | 58.6523 | 85.1 | Baratieri, Waste Biomass Valor 2010, 1, 283-291 | No distinction made between different dolomite catalysts; higher hydrocarbons treated as C2H4; CGE calculated using equation
124 | birch wood | - | 1.25 | 19.3 | 49.1918 | 6.1239 | 0.10039 | 0.010039 | 44.5738 | 0.4 | 7 | - | - | - | - | - | 750 | continuous | atmospheric | 40 | 0 | 0.25 | oxygen | fluidised bed | alumina | - | laboratory scale | 0 | 18.1672 | 35.0367 | 32.0692 | 10.2505 | 4.4764 | 12.63 | 31.42 | 1 | - | 65.4404 | 94.5 | Baratieri, Waste Biomass Valor 2010, 1, 283-291 | No distinction made between different dolomite catalysts; higher hydrocarbons treated as C2H4; CGE calculated using equation
125 | birch wood | - | 1.25 | 19.3 | 49.1918 | 6.1239 | 0.10039 | 0.010039 | 44.5738 | 0.4 | 7 | - | - | - | - | - | 750 | continuous | atmospheric | 50 | 0 | 0.25 | oxygen | fluidised bed | alumina | dolomite | laboratory scale | 0 | 21.9932 | 34.111 | 31.3656 | 10.0563 | 2.4739 | 11.69 | 20.0841 | 1.07 | - | 64.8098 | 94.59 | Baratieri, Waste Biomass Valor 2010, 1, 283-291 | No distinction made between different dolomite catalysts; higher hydrocarbons treated as C2H4; CGE calculated using equation
126 | birch wood | - | 1.25 | 19.3 | 49.1918 | 6.1239 | 0.10039 | 0.010039 | 44.5738 | 0.4 | 7 | - | - | - | - | - | 750 | continuous | atmospheric | 50 | 0 | 0.24 | oxygen | fluidised bed | alumina | - | laboratory scale | 0 | 19.0558 | 33.9138 | 32.6354 | 10.0866 | 4.3084 | 12.43 | 40.2784 | 0.97 | - | 62.472 | 94.87 | Baratieri, Waste Biomass Valor 2010, 1, 283-291 | No distinction made between different dolomite catalysts; higher hydrocarbons treated as C2H4; CGE calculated using equation
127 | birch wood | - | 1.25 | 19.3 | 49.1918 | 6.1239 | 0.10039 | 0.010039 | 44.5738 | 0.4 | 7 | - | - | - | - | - | 750 | continuous | atmospheric | 50 | 0 | 0.24 | oxygen | fluidised bed | alumina | dolomite | laboratory scale | 0 | 22.069 | 34.4973 | 30.794 | 9.7816 | 2.858 | 11.86 | 26.3654 | 1.04 | - | 63.9088 | 91.22 | Baratieri, Waste Biomass Valor 2010, 1, 283-291 | No distinction made between different dolomite catalysts; higher hydrocarbons treated as C2H4; CGE calculated using equation
128 | birch wood | - | 1.25 | 19.3 | 49.1918 | 6.1239 | 0.10039 | 0.010039 | 44.5738 | 0.4 | 7 | - | - | - | - | - | 750 | continuous | atmospheric | 55 | 0 | 0.24 | oxygen | fluidised bed | alumina | - | laboratory scale | 0 | 20.326 | 32.1191 | 33.3971 | 9.9014 | 4.2564 | 12.24 | 33.1633 | 0.98 | - | 62.1513 | 92.8 | Baratieri, Waste Biomass Valor 2010, 1, 283-291 | No distinction made between different dolomite catalysts; higher hydrocarbons treated as C2H4; CGE calculated using equation
129 | birch wood | - | 1.25 | 19.3 | 49.1918 | 6.1239 | 0.10039 | 0.010039 | 44.5738 | 0.4 | 7 | - | - | - | - | - | 750 | continuous | atmospheric | 51 | 0 | 0.24 | oxygen | fluidised bed | alumina | dolomite | laboratory scale | 0 | 22.2245 | 34.3734 | 30.6995 | 9.6024 | 3.1002 | 11.95 | 24.4952 | 1.05 | - | 65.013 | 93.7 | Baratieri, Waste Biomass Valor 2010, 1, 283-291 | No distinction made between different dolomite catalysts; higher hydrocarbons treated as C2H4; CGE calculated using equation
130 | birch wood | - | 1.25 | 19.3 | 49.1918 | 6.1239 | 0.10039 | 0.010039 | 44.5738 | 0.4 | 7 | - | - | - | - | - | 800 | continuous | atmospheric | 40 | 0 | 0.23 | oxygen | fluidised bed | alumina | - | laboratory scale | 0 | 20.004 | 36.8771 | 29.9305 | 9.8762 | 3.3122 | 12.25 | 35.6635 | 1.04 | - | 66.0104 | 96 | Baratieri, Waste Biomass Valor 2010, 1, 283-291 | No distinction made between different dolomite catalysts; higher hydrocarbons treated as C2H4; CGE calculated using equation
131 | birch wood | - | 1.25 | 19.3 | 49.1918 | 6.1239 | 0.10039 | 0.010039 | 44.5738 | 0.4 | 7 | - | - | - | - | - | 800 | continuous | atmospheric | 54 | 0 | 0.23 | oxygen | fluidised bed | alumina | dolomite | laboratory scale | 0 | 22.666 | 35.9256 | 29.4366 | 9.9899 | 1.9819 | 11.68 | 21.4018 | 1.12 | - | 67.7803 | 98 | Baratieri, Waste Biomass Valor 2010, 1, 283-291 | No distinction made between different dolomite catalysts; higher hydrocarbons treated as C2H4; CGE calculated using equation
132 | birch wood | - | 1.25 | 19.3 | 49.1918 | 6.1239 | 0.10039 | 0.010039 | 44.5738 | 0.4 | 7 | - | - | - | - | - | 800 | continuous | atmospheric | 45 | 0 | 0.23 | oxygen | fluidised bed | alumina | - | laboratory scale | 0 | 20.8837 | 34.38 | 32.025 | 9.5612 | 3.1502 | 11.82 | 26.9703 | 1.01 | - | 61.856 | 86 | Baratieri, Waste Biomass Valor 2010, 1, 283-291 | No distinction made between different dolomite catalysts; higher hydrocarbons treated as C2H4; CGE calculated using equation
133 | birch wood | - | 1.25 | 19.3 | 49.1918 | 6.1239 | 0.10039 | 0.010039 | 44.5738 | 0.4 | 7 | - | - | - | - | - | 800 | continuous | atmospheric | 45 | 0 | 0.23 | oxygen | fluidised bed | alumina | dolomite | laboratory scale | 0 | 22.3229 | 34.1687 | 32.1558 | 9.219 | 2.1337 | 11.23 | 22.3232 | 0.99 | - | 57.6047 | 87 | Baratieri, Waste Biomass Valor 2010, 1, 283-291 | No distinction made between different dolomite catalysts; higher hydrocarbons treated as C2H4; CGE calculated using equation
134 | birch wood | - | 1.25 | 19.3 | 49.1918 | 6.1239 | 0.10039 | 0.010039 | 44.5738 | 0.4 | 7 | - | - | - | - | - | 800 | continuous | atmospheric | 30 | 0 | 0.22 | oxygen | fluidised bed | alumina | - | laboratory scale | 0 | 20.004 | 36.8771 | 29.9305 | 9.8762 | 3.3122 | 12.25 | 33.7624 | 1.01 | - | 64.1062 | 91 | Baratieri, Waste Biomass Valor 2010, 1, 283-291 | No distinction made between different dolomite catalysts; higher hydrocarbons treated as C2H4; CGE calculated using equation
135 | birch wood | - | 1.25 | 19.3 | 49.1918 | 6.1239 | 0.10039 | 0.010039 | 44.5738 | 0.4 | 7 | - | - | - | - | - | 800 | continuous | atmospheric | 61 | 0 | 0.22 | oxygen | fluidised bed | alumina | dolomite | laboratory scale | 0 | 22.6417 | 35.1757 | 29.8198 | 9.7856 | 2.5773 | 11.84 | 24.2925 | 1.06 | - | 65.028 | 94 | Bariateri, Waste Biomass Valor 2010, 1, 283-291 | No distinction made between different dolomite catalysts; higher hydrocarbons treated as C2H4; CGE calculated using equation
136 | municipal solid waste | particles | 5 | 20.287 | 51.81 | 5.76 | 0.26 | 0.36 | 41.81 | 5.64 | 0 | 79.9 | 14.46 | - | - | - | 700 | continuous | atmospheric | - | 1.1614 | 0 | steam | fixed-bed | - | NiO/g-Al2O3 | laboratory scale | 0 | 34.01 | 11.34 | 38.25 | 10.3 | 6.1 | 12.4227 | 94.0909 | 0.88 | 175 | 53.8866 | 65.6 | Luo, Energy 2012, 44, 391-395 | LHV calculated from gas composition; higher hydrocarbons treated as C2H4; CGE calculated using equation; some of tar yields and char yields estimated from figure; steam/biomass ratio calcualted from steam/carbon ratio
137 | municipal solid waste | particles | 5 | 20.287 | 51.81 | 5.76 | 0.26 | 0.36 | 41.81 | 5.64 | 0 | 79.9 | 14.46 | - | - | - | 750 | continuous | atmospheric | - | 1.1614 | 0 | steam | fixed-bed | - | NiO/g-Al2O3 | laboratory scale | 0 | 40.47 | 13.26 | 36.76 | 5.89 | 3.62 | 10.3049 | 63.1579 | 0.95 | 170 | 48.2557 | 62.03 | Luo, Energy 2012, 44, 391-395 | LHV calculated from gas composition; higher hydrocarbons treated as C2H4; CGE calculated using equation; some of tar yields and char yields estimated from figure; steam/biomass ratio calcualted from steam/carbon ratio
138 | municipal solid waste | particles | 5 | 20.287 | 51.81 | 5.76 | 0.26 | 0.36 | 41.81 | 5.64 | 0 | 79.9 | 14.46 | - | - | - | 800 | continuous | atmospheric | - | 1.1614 | 0 | steam | fixed-bed | - | NiO/g-Al2O3 | laboratory scale | 0 | 46.54 | 14.65 | 32.61 | 2.87 | 3.33 | 9.8789 | 31.25 | 1.28 | 155 | 62.3305 | 75.16 | Luo, Energy 2012, 44, 391-395 | LHV calculated from gas composition; higher hydrocarbons treated as C2H4; CGE calculated using equation; some of tar yields and char yields estimated from figure; steam/biomass ratio calcualted from steam/carbon ratio
139 | municipal solid waste | particles | 5 | 20.287 | 51.81 | 5.76 | 0.26 | 0.36 | 41.81 | 5.64 | 0 | 79.9 | 14.46 | - | - | - | 850 | continuous | atmospheric | - | 1.1614 | 0 | steam | fixed-bed | - | NiO/g-Al2O3 | laboratory scale | 0 | 51.16 | 15.66 | 28.23 | 2.14 | 2.81 | 9.9335 | 3.1818 | 1.32 | 100 | 64.6339 | 70.5 | Luo, Energy 2012, 44, 391-395 | LHV calculated from gas composition; higher hydrocarbons treated as C2H4; CGE calculated using equation; some of tar yields and char yields estimated from figure; steam/biomass ratio calcualted from steam/carbon ratio
140 | municipal solid waste | particles | 5 | 20.287 | 51.81 | 5.76 | 0.26 | 0.36 | 41.81 | 5.64 | 0 | 79.9 | 14.46 | - | - | - | 900 | continuous | atmospheric | - | 1.1614 | 0 | steam | fixed-bed | - | NiO/g-Al2O3 | laboratory scale | 0 | 54.22 | 22.72 | 20.61 | 1.33 | 1.12 | 9.8599 | 0 | 1.75 | 90 | 85.0538 | 84.87 | Luo, Energy 2012, 44, 391-395 | LHV calculated from gas composition; higher hydrocarbons treated as C2H4; CGE calculated using equation; some of tar yields and char yields estimated from figure; steam/biomass ratio calcualted from steam/carbon ratio
141 | municipal solid waste | particles | 5 | 20.287 | 51.81 | 5.76 | 0.26 | 0.36 | 41.81 | 5.64 | 0 | 79.9 | 14.46 | - | - | - | 900 | continuous | atmospheric | - | 0.25059 | 0 | steam | fixed-bed | - | NiO/g-Al2O4 | laboratory scale | 0 | 38.62 | 47.57 | 12.11 | 0.61 | 1.09 | 11.0409 | 14.8718 | 0.78 | 145.4 | 42.4503 | 50.38 | Luo, Energy 2012, 44, 391-395 | LHV calculated from gas composition; higher hydrocarbons treated as C2H4; CGE calculated using equation; some of tar yields and char yields estimated from figure; steam/biomass ratio calcualted from steam/carbon ratio
142 | municipal solid waste | particles | 5 | 20.287 | 51.81 | 5.76 | 0.26 | 0.36 | 41.81 | 5.64 | 0 | 79.9 | 14.46 | - | - | - | 900 | continuous | atmospheric | - | 0.4048 | 0 | steam | fixed-bed | - | NiO/g-Al2O5 | laboratory scale | 0 | 40.92 | 42.33 | 13.28 | 2.44 | 1.03 | 11.2479 | 6.7033 | 0.91 | 131.1 | 50.454 | 54.68 | Luo, Energy 2012, 44, 391-395 | LHV calculated from gas composition; higher hydrocarbons treated as C2H4; CGE calculated using equation; some of tar yields and char yields estimated from figure; steam/biomass ratio calcualted from steam/carbon ratio
143 | municipal solid waste | particles | 5 | 20.287 | 51.81 | 5.76 | 0.26 | 0.36 | 41.81 | 5.64 | 0 | 79.9 | 14.46 | - | - | - | 900 | continuous | atmospheric | - | 0.73249 | 0 | steam | fixed-bed | - | NiO/g-Al2O6 | laboratory scale | 0 | 52.7 | 25.91 | 17.75 | 2.26 | 1.38 | 10.5873 | 0 | 1.14 | 96.7 | 59.4939 | 57.38 | Luo, Energy 2012, 44, 391-395 | LHV calculated from gas composition; higher hydrocarbons treated as C2H4; CGE calculated using equation; some of tar yields and char yields estimated from figure; steam/biomass ratio calcualted from steam/carbon ratio
144 | municipal solid waste | particles | 5 | 20.287 | 51.81 | 5.76 | 0.26 | 0.36 | 41.81 | 5.64 | 0 | 79.9 | 14.46 | - | - | - | 900 | continuous | atmospheric | - | 0.90597 | 0 | steam | fixed-bed | - | NiO/g-Al2O7 | laboratory scale | 0 | 53.94 | 23.57 | 20.8 | 1.34 | 0.35 | 9.4829 | 0 | 1.31 | 96.2 | 61.2342 | 62.86 | Luo, Energy 2012, 44, 391-395 | LHV calculated from gas composition; higher hydrocarbons treated as C2H4; CGE calculated using equation; some of tar yields and char yields estimated from figure; steam/biomass ratio calcualted from steam/carbon ratio
145 | municipal solid waste | particles | 5 | 20.287 | 51.81 | 5.76 | 0.26 | 0.36 | 41.81 | 5.64 | 0 | 79.9 | 14.46 | - | - | - | 900 | continuous | atmospheric | - | 1.1614 | 0 | steam | fixed-bed | - | NiO/g-Al2O8 | laboratory scale | 0 | 54.22 | 22.72 | 20.61 | 1.33 | 1.12 | 9.8599 | 0 | 1.75 | 94.5 | 85.0538 | 84.87 | Luo, Energy 2012, 44, 391-395 | LHV calculated from gas composition; higher hydrocarbons treated as C2H4; CGE calculated using equation; some of tar yields and char yields estimated from figure; steam/biomass ratio calcualted from steam/carbon ratio
146 | municipal solid waste | particles | 5 | 19.99 | 55.598 | 7.2094 | 0.87591 | 0.53902 | 35.7777 | 7.12 | 9.34 | 77.52 | 15.36 | - | - | - | 700 | continuous | atmospheric | - | 1.23 | 0 | steam | fixed-bed | - | NiO/MD | laboratory scale | 0 | 32.8358 | 29.8507 | 18.9055 | 15.4229 | 2.9851 | 13.15 | 1.85 | 1.03 | - | 67.7564 | 75.2 | Wang, Int. J. Hydrog 2012, 37, 6503-6510 | Syngas composition had to be read from graphs; LHV for some runs calculated from equation given in paper
147 | municipal solid waste | particles | 5 | 19.99 | 55.598 | 7.2094 | 0.87591 | 0.53902 | 35.7777 | 7.12 | 9.34 | 77.52 | 15.36 | - | - | - | 750 | continuous | atmospheric | - | 1.23 | 0 | steam | fixed-bed | - | NiO/MD | laboratory scale | 0 | 46.5347 | 23.7624 | 19.3069 | 7.4257 | 2.9703 | 10.85 | 0.78 | 1.31 | - | 71.1031 | 75.8 | Wang, Int. J. Hydrog 2012, 37, 6503-6510 | Syngas composition had to be read from graphs; LHV for some runs calculated from equation given in paper
148 | municipal solid waste | particles | 5 | 19.99 | 55.598 | 7.2094 | 0.87591 | 0.53902 | 35.7777 | 7.12 | 9.34 | 77.52 | 15.36 | - | - | - | 800 | continuous | atmospheric | - | 1.23 | 0 | steam | fixed-bed | - | NiO/MD | laboratory scale | 0 | 57 | 15 | 21.5 | 4.5 | 2 | 9.76 | 0.22 | 1.66 | - | 81.0485 | 78.5 | Wang, Int. J. Hydrog 2012, 37, 6503-6510 | Syngas composition had to be read from graphs; LHV for some runs calculated from equation given in paper
149 | municipal solid waste | particles | 5 | 19.99 | 55.598 | 7.2094 | 0.87591 | 0.53902 | 35.7777 | 7.12 | 9.34 | 77.52 | 15.36 | - | - | - | 850 | continuous | atmospheric | - | 1.23 | 0 | steam | fixed-bed | - | NiO/MD | laboratory scale | 0 | 58.1281 | 16.2562 | 21.6749 | 2.4631 | 1.4778 | 9.34 | 0.18 | 1.85 | - | 86.4382 | 80.86 | Wang, Int. J. Hydrog 2012, 37, 6503-6510 | Syngas composition had to be read from graphs; LHV for some runs calculated from equation given in paper
150 | municipal solid waste | particles | 5 | 19.99 | 55.598 | 7.2094 | 0.87591 | 0.53902 | 35.7777 | 7.12 | 9.34 | 77.52 | 15.36 | - | - | - | 800 | continuous | atmospheric | - | 0.73 | 0 | steam | fixed-bed | - | NiO/MD | laboratory scale | 0 | 48.0198 | 22.2772 | 15.3465 | 11.3861 | 2.9703 | 12.11 | 8.02 | 1.26 | - | 76.3312 | 71 | Wang, Int. J. Hydrog 2012, 37, 6503-6510 | Syngas composition had to be read from graphs; LHV for some runs calculated from equation given in paper
151 | municipal solid waste | particles | 5 | 19.99 | 55.598 | 7.2094 | 0.87591 | 0.53902 | 35.7777 | 7.12 | 9.34 | 77.52 | 15.36 | - | - | - | 800 | continuous | atmospheric | - | 1.23 | 0 | steam | fixed-bed | - | NiO/MD | laboratory scale | 0 | 55.7214 | 17.4129 | 20.8955 | 4.9751 | 0.99502 | 10.09 | 0.23 | 1.62 | - | 81.7699 | 76.79 | Wang, Int. J. Hydrog 2012, 37, 6503-6510 | Syngas composition had to be read from graphs; LHV for some runs calculated from equation given in paper
152 | municipal solid waste | particles | 5 | 19.99 | 55.598 | 7.2094 | 0.87591 | 0.53902 | 35.7777 | 7.12 | 9.34 | 77.52 | 15.36 | - | - | - | 800 | continuous | atmospheric | - | 2.08 | 0 | steam | fixed-bed | - | NiO/MD | laboratory scale | 0 | 53.2338 | 16.9154 | 23.8806 | 3.9801 | 1.99 | 9.38 | 0.85 | 1.5 | - | 70.3852 | 75.73 | Wang, Int. J. Hydrog 2012, 37, 6503-6510 | Syngas composition had to be read from graphs; LHV for some runs calculated from equation given in paper
153 | municipal solid waste | particles | 5 | 19.99 | 55.598 | 7.2094 | 0.87591 | 0.53902 | 35.7777 | 7.12 | 9.34 | 77.52 | 15.36 | - | - | - | 800 | continuous | atmospheric | - | 2.77 | 0 | steam | fixed-bed | - | NiO/MD | laboratory scale | 0 | 52.7363 | 15.9204 | 24.8756 | 5.4726 | 0.99502 | 9.73 | 1.78 | 1.43 | - | 69.6043 | 71.78 | Wang, Int. J. Hydrog 2012, 37, 6503-6510 | Syngas composition had to be read from graphs; LHV for some runs calculated from equation given in paper
154 | municipal solid waste | particles | 5 | 19.99 | 55.598 | 7.2094 | 0.87591 | 0.53902 | 35.7777 | 7.12 | 9.34 | 77.52 | 15.36 | - | - | - | 800 | continuous | atmospheric | - | 3.08 | 0 | steam | fixed-bed | - | NiO/MD | laboratory scale | 0 | 51.7413 | 14.9254 | 26.3682 | 4.9751 | 1.99 | 9.4 | 2.86 | 1.38 | - | 64.8924 | 71.16 | Wang, Int. J. Hydrog 2012, 37, 6503-6510 | Syngas composition had to be read from graphs; LHV for some runs calculated from equation given in paper
155 | municipal solid waste | particles | 5 | 19.99 | 55.598 | 7.2094 | 0.87591 | 0.53902 | 35.7777 | 7.12 | 9.34 | 77.52 | 15.36 | - | - | - | 800 | continuous | atmospheric | - | 1.23 | 0 | steam | fixed-bed | - | - | laboratory scale | 0 | 31.5 | 22 | 23.5 | 13.5 | 9.5 | 11.5989 | 38.67 | 0.78 | - | 45.2582 | 55.6952 | Wang, Int. J. Hydrog 2012, 37, 6503-6510 | Syngas composition had to be read from graphs; LHV for some runs calculated from equation given in paper
156 | municipal solid waste | particles | 5 | 19.99 | 55.598 | 7.2094 | 0.87591 | 0.53902 | 35.7777 | 7.12 | 9.34 | 77.52 | 15.36 | - | - | - | 800 | continuous | atmospheric | - | 1.23 | 0 | steam | fixed-bed | - | NiO/γ-Al2O3 | laboratory scale | 0 | 50.495 | 18.8119 | 21.2871 | 7.4257 | 1.9802 | 10.6062 | 0.76 | 1.4 | - | 74.2804 | 66.3459 | Wang, Int. J. Hydrog 2012, 37, 6503-6510 | Syngas composition had to be read from graphs; LHV for some runs calculated from equation given in paper
157 | walnut shell | particles | 1.25 | 18.196 | 54.8394 | 5.4972 | 0.43855 | 0.12239 | 39.1025 | 1.95 | 0 | 74.23 | 23.82 | - | - | - | 770 | continuous | atmospheric | 40 | 0 | 0.19 | air | bubbling fluidised bed | silica sand | - | laboratory scale (20 kW_th) | 55.5 | 8.4 | 17.1 | 13.8 | 5.2 | 0 | 5 | - | - | - | - | - | Karatas, Fuel 2018, 214, 285-292 | Syngas composition had to be read from graphs; N2 content estimated by difference assuming O2 amount in gas is negligible; average values used when two runs conducted to assess repeatability
158 | walnut shell | particles | 1.25 | 18.196 | 54.8394 | 5.4972 | 0.43855 | 0.12239 | 39.1025 | 1.95 | 0 | 74.23 | 23.82 | - | - | - | 770 | continuous | atmospheric | 40 | 0 | 0.24 | air | bubbling fluidised bed | silica sand | - | laboratory scale (20 kW_th) | 58.2 | 6.7 | 15.6 | 14.9 | 4.6 | 0 | 4.4 | - | - | - | - | - | Karatas, Fuel 2018, 214, 285-292 | Syngas composition had to be read from graphs; N2 content estimated by difference assuming O2 amount in gas is negligible; average values used when two runs conducted to assess repeatability
159 | walnut shell | particles | 1.25 | 18.196 | 54.8394 | 5.4972 | 0.43855 | 0.12239 | 39.1025 | 1.95 | 0 | 74.23 | 23.82 | - | - | - | 770 | continuous | atmospheric | 40 | 0 | 0.31 | air | bubbling fluidised bed | silica sand | - | laboratory scale (20 kW_th) | 63.8 | 4.2 | 12.2 | 15.8 | 4 | 0 | 3.4 | - | - | - | - | - | Karatas, Fuel 2018, 214, 285-292 | Syngas composition had to be read from graphs; N2 content estimated by difference assuming O2 amount in gas is negligible; average values used when two runs conducted to assess repeatability
160 | walnut shell | particles | 1.25 | 18.196 | 54.8394 | 5.4972 | 0.43855 | 0.12239 | 39.1025 | 1.95 | 0 | 74.23 | 23.82 | - | - | - | 770 | continuous | atmospheric | 40 | 0 | 0.37 | air | bubbling fluidised bed | silica sand | - | laboratory scale (20 kW_th) | 66.5 | 3.2 | 10.7 | 16.3 | 3.3 | 0 | 2.8 | - | - | - | - | - | Karatas, Fuel 2018, 214, 285-292 | Syngas composition had to be read from graphs; N2 content estimated by difference assuming O2 amount in gas is negligible; average values used when two runs conducted to assess repeatability
161 | pistachio shell | particles | 1.25 | 17.82 | 50.0251 | 5.926 | 0.40108 | 0.10027 | 43.5476 | 0.27 | 0 | 83.17 | 16.56 | - | - | - | 770 | continuous | atmospheric | 40 | 0 | 0.19 | air | bubbling fluidised bed | silica sand | - | laboratory scale (20 kW_th) | 54.8 | 5.6 | 19.1 | 13.8 | 6.7 | 0 | 5.4 | - | - | - | - | - | Karatas, Fuel 2018, 214, 285-292 | Syngas composition had to be read from graphs; N2 content estimated by difference assuming O2 amount in gas is negligible; average values used when two runs conducted to assess repeatability
162 | pistachio shell | particles | 1.25 | 17.82 | 50.0251 | 5.926 | 0.40108 | 0.10027 | 43.5476 | 0.27 | 0 | 83.17 | 16.56 | - | - | - | 770 | continuous | atmospheric | 40 | 0 | 0.24 | air | bubbling fluidised bed | silica sand | - | laboratory scale (20 kW_th) | 57.2 | 4.4 | 17.4 | 15.2 | 5.8 | 0 | 4.7 | - | - | - | - | - | Karatas, Fuel 2018, 214, 285-292 | Syngas composition had to be read from graphs; N2 content estimated by difference assuming O2 amount in gas is negligible; average values used when two runs conducted to assess repeatability
163 | pistachio shell | particles | 1.25 | 17.82 | 50.0251 | 5.926 | 0.40108 | 0.10027 | 43.5476 | 0.27 | 0 | 83.17 | 16.56 | - | - | - | 770 | continuous | atmospheric | 40 | 0 | 0.31 | air | bubbling fluidised bed | silica sand | - | laboratory scale (20 kW_th) | 61.4 | 3.6 | 14.5 | 16 | 4.5 | 0 | 3.8 | - | - | - | - | - | Karatas, Fuel 2018, 214, 285-292 | Syngas composition had to be read from graphs; N2 content estimated by difference assuming O2 amount in gas is negligible; average values used when two runs conducted to assess repeatability
164 | pistachio shell | particles | 1.25 | 17.82 | 50.0251 | 5.926 | 0.40108 | 0.10027 | 43.5476 | 0.27 | 0 | 83.17 | 16.56 | - | - | - | 770 | continuous | atmospheric | 40 | 0 | 0.37 | air | bubbling fluidised bed | silica sand | - | laboratory scale (20 kW_th) | 64.6 | 3.1 | 12.4 | 16.3 | 3.6 | 0 | 3.2 | - | - | - | - | - | Karatas, Fuel 2018, 214, 285-292 | Syngas composition had to be read from graphs; N2 content estimated by difference assuming O2 amount in gas is negligible; average values used when two runs conducted to assess repeatability
165 | pine wood | pellets | 12.7x6.25 | 18.0159 | 47.3118 | 6.4715 | 0.049781 | 0.0099562 | 46.1569 | 0.47206 | 8.9 | 81.2383 | 18.2896 | - | - | - | 800 | continuous | 205 | - | 0 | 0.19 | air | fluidised bed | silica sand | limestone | pilot-scale (~800kW) | 45.1555 | 11.2444 | 19.1047 | 15.5426 | 6.5305 | 2.4222 | 5.77 | 13.78 | - | - | - | - | Huynh, Fuel 2013, 103, 987-996 | Feedstock and Syngas composition converted to dry basis where necessary; feedstock LHV estimated with formula based on composition, no distinction made between amount of oxygen in enriched air
166 | oak + maple wood (50/50) | pellets | 12.7x6.25 | 17.661 | 46.9876 | 6.2973 | 0.14129 | 0.020184 | 46.5536 | 1.952 | 6.25 | 80.1173 | 17.9307 | - | - | - | 800 | continuous | 205 | - | 0 | 0.2 | air | fluidised bed | silica sand | limestone | pilot-scale (~800kW) | 44.5434 | 12.9338 | 19.3037 | 15.4795 | 6.016 | 1.7237 | 5.58 | - | - | - | - | - | Huynh, Fuel 2013, 103, 987-996 | Feedstock and Syngas composition converted to appropriate basis where necessary; feedstock LHV estimated with formula based on composition, no distinction made between amount of oxygen in enriched air
167 | seed corn | as received | 9 | 15.7396 | 40.3769 | 7.1544 | 1.4107 | 0.1713 | 50.8867 | 1.6474 | 15.01 | 78.1713 | 20.1812 | - | - | - | 800 | continuous | 205 | - | 0 | 0.22 | air | fluidised bed | silica sand | limestone | pilot-scale (~800kW) | 55.3633 | 5.8957 | 16.5291 | 14.5196 | 4.7777 | 2.9146 | 4.28 | 13.47 | - | - | - | - | Huynh, Fuel 2013, 103, 987-996 | Feedstock and Syngas composition converted to appropriate basis where necessary; feedstock LHV estimated with formula based on composition, no distinction made between amount of oxygen in enriched air
168 | pinewood waste | particles | 1.5 | 18.4533 | 49.33 | 6.06 | 0.04 | 0 | 44.57 | 0.55188 | 9.4 | 81.0155 | 18.4327 | - | - | - | 800 | continuous | - | 20 | 1.22 | 0 | steam | conical spouted bed | silica sand | - | laboratory scale | 0 | 28.4264 | 41.6244 | 12.6904 | 11.6751 | 5.5838 | 15.8329 | 364 | 0.73 | 8.9 | 62.634 | 50 | Erkiaga, Chem. Eng. J. 2014, 237, 259-267 | Some feedstock properties were converted to appropriate basis, feedstock LHV converted from given HHV, gas yields converted to Nm3/kg, LHV of syngas estimated from gas composition
169 | pinewood waste | particles | 1.5 | 18.4533 | 49.33 | 6.06 | 0.04 | 0 | 44.57 | 0.55188 | 9.4 | 81.0155 | 18.4327 | - | - | - | 850 | continuous | - | 20 | 1.22 | 0 | steam | conical spouted bed | silica sand | - | laboratory scale | 0 | 33.5025 | 38.0711 | 14.2132 | 10.1523 | 4.0609 | 14.4795 | 245 | 0.845 | 6.3 | 66.3036 | 59 | Erkiaga, Chem. Eng. J. 2014, 237, 259-267 | Some feedstock properties were converted to appropriate basis, feedstock LHV converted from given HHV, gas yields converted to Nm3/kg, LHV of syngas estimated from gas composition
170 | pinewood waste | particles | 1.5 | 18.4533 | 49.33 | 6.06 | 0.04 | 0 | 44.57 | 0.55188 | 9.4 | 81.0155 | 18.4327 | - | - | - | 900 | continuous | - | 20 | 1.22 | 0 | steam | conical spouted bed | silica sand | - | laboratory scale | 0 | 38.191 | 32.6633 | 16.5829 | 8.5427 | 4.0201 | 13.7001 | 142 | 0.96 | 4.5 | 71.2722 | 70 | Erkiaga, Chem. Eng. J. 2014, 237, 259-267 | Some feedstock properties were converted to appropriate basis, feedstock LHV converted from given HHV, gas yields converted to Nm3/kg, LHV of syngas estimated from gas composition
171 | pinewood waste | particles | 1.5 | 18.4533 | 49.33 | 6.06 | 0.04 | 0 | 44.57 | 0.55188 | 9.4 | 81.0155 | 18.4327 | - | - | - | 900 | continuous | - | 20 | 0.11 | 0 | steam | conical spouted bed | silica sand | - | laboratory scale | 0 | 28.6432 | 50.2513 | 7.0352 | 10.0503 | 4.0201 | 15.4334 | 154 | 0.78502 | 10.7 | 65.6547 | 62.5 | Erkiaga, Chem. Eng. J. 2014, 237, 259-267 | Some feedstock properties were converted to appropriate basis, feedstock LHV converted from given HHV, gas yields converted to Nm3/kg, LHV of syngas estimated from gas composition
172 | pinewood waste | particles | 1.5 | 18.4533 | 49.33 | 6.06 | 0.04 | 0 | 44.57 | 0.55188 | 9.4 | 81.0155 | 18.4327 | - | - | - | 900 | continuous | - | 20 | 2.33 | 0 | steam | conical spouted bed | silica sand | - | laboratory scale | 0 | 41 | 30 | 18 | 7.5 | 3.5 | 12.9831 | 142 | 1.0111 | 3.6 | 71.1383 | 70 | Erkiaga, Chem. Eng. J. 2014, 237, 259-267 | Some feedstock properties were converted to appropriate basis, feedstock LHV converted from given HHV, gas yields converted to Nm3/kg, LHV of syngas estimated from gas composition
173 | pinewood waste | particles | 0.65 | 18.4533 | 49.33 | 6.06 | 0.04 | 0 | 44.57 | 0.55188 | 9.4 | 81.0155 | 18.4327 | - | - | - | 850 | continuous | - | 20 | 1.22 | 0 | steam | conical spouted bed | silica sand | - | laboratory scale | 0 | 31.5 | 40 | 13.5 | 10 | 5 | 15.011 | 243 | 0.74403 | 6.2 | 60.5235 | 59 | Erkiaga, Chem. Eng. J. 2014, 237, 259-267 | Some feedstock properties were converted to appropriate basis, feedstock LHV converted from given HHV, gas yields converted to Nm3/kg, LHV of syngas estimated from gas composition
174 | pinewood waste | particles | 3 | 18.4533 | 49.33 | 6.06 | 0.04 | 0 | 44.57 | 0.55188 | 9.4 | 81.0155 | 18.4327 | - | - | - | 850 | continuous | - | 20 | 1.22 | 0 | steam | conical spouted bed | silica sand | - | laboratory scale | 0 | 28.6432 | 37.6884 | 17.0854 | 11.5578 | 5.0251 | 14.9848 | 263 | 0.71624 | 6.4 | 58.1616 | 59 | Erkiaga, Chem. Eng. J. 2014, 237, 259-267 | Some feedstock properties were converted to appropriate basis, feedstock LHV converted from given HHV, gas yields converted to Nm3/kg, LHV of syngas estimated from gas composition
175 | pine wood | pellets | 6x20 | 18.5 | 49.4494 | 5.9059 | 0.1001 | 0 | 44.5445 | 0.32787 | 8.5 | 80.9836 | 18.6885 | - | - | - | 780 | continuous | atmospheric | 20-60 | 0 | 0.3 | air | fluidised bed | γ-alumina | Nickel (5.5 wt.%) | pilot-scale | 52.85 | 14 | 16.5 | 13 | 3.5 | 0.15 | 4.5752 | - | 2.1835 | - | 54 | 74.8801 | Ruoppolo, Waste Management 2012, 32, 724-732 | Some feedstock properties were converted to appropriate basis, LHV of Syngas converted to units in database by assuming remaining fraction of syngas is N2; gas yield calculated from given CGE; CCE estimated using equation
176 | pine wood | pellets | 6x20 | 18.5 | 49.4494 | 5.9059 | 0.1001 | 0 | 44.5445 | 0.32787 | 8.5 | 80.9836 | 18.6885 | - | - | - | 780 | continuous | atmospheric | 20-60 | 0.65 | 0.29 | air + steam | fluidised bed | γ-alumina | Nickel (5.5 wt.%) | pilot-scale | 42.44 | 25 | 14 | 16.5 | 2 | 0.06 | 5.0562 | - | 2.5978 | - | 71 | 88.2381 | Ruoppolo, Waste Management 2012, 32, 724-732 | Some feedstock properties were converted to appropriate basis, LHV of Syngas converted to units in database by assuming remaining fraction of syngas is N2; gas yield calculated from given CGE; CCE estimated using equation
177 | pine wood | pellets | 6x20 | 18.5 | 49.4494 | 5.9059 | 0.1001 | 0 | 44.5445 | 0.32787 | 8.5 | 80.9836 | 18.6885 | - | - | - | 780 | continuous | atmospheric | 20-60 | 0.91 | 0.29 | air + steam | fluidised bed | γ-alumina | Nickel (5.5 wt.%) | pilot-scale | 47.96 | 23.5 | 11.5 | 15 | 2 | 0.04 | 4.463 | - | 2.57 | - | 62 | 76.6311 | Ruoppolo, Waste Management 2012, 32, 724-732 | Some feedstock properties were converted to appropriate basis, LHV of Syngas converted to units in database by assuming remaining fraction of syngas is N2; gas yield calculated from given CGE; CCE estimated using equation
178 | pine wood | pellets | 6x20 | 18.5 | 49.4494 | 5.9059 | 0.1001 | 0 | 44.5445 | 0.32787 | 8.5 | 80.9836 | 18.6885 | - | - | - | 780 | continuous | atmospheric | 20-60 | 0.65 | 0.17 | air + steam | fluidised bed | γ-alumina | Nickel (5.5 wt.%) | pilot-scale | 50.5 | 17.5 | 12 | 16 | 4 | 0 | 6.8757 | - | 1.8565 | - | 69 | 61.8498 | Ruoppolo, Waste Management 2012, 32, 724-732 | Some feedstock properties were converted to appropriate basis, LHV of Syngas converted to units in database by assuming remaining fraction of syngas is N2; gas yield calculated from given CGE; CCE estimated using equation
179 | pine wood | pellets | 6x20 | 18.5 | 49.4494 | 5.9059 | 0.1001 | 0 | 44.5445 | 0.32787 | 8.5 | 80.9836 | 18.6885 | - | - | - | 780 | continuous | atmospheric | 20-60 | 0 | 0.3 | air | fluidised bed | quartzite sand | - | pilot-scale | 53.03 | 11 | 17.5 | 12.5 | 4.5 | 1.47 | 5.835 | - | 1.4585 | - | 46 | 56.0505 | Ruoppolo, Waste Management 2012, 32, 724-732 | Some feedstock properties were converted to appropriate basis, LHV of Syngas converted to units in database by assuming remaining fraction of syngas is N2; gas yield calculated from given CGE; CCE estimated using equation
180 | pine wood | pellets | 6x20 | 18.5 | 49.4494 | 5.9059 | 0.1001 | 0 | 44.5445 | 0.32787 | 8.5 | 80.9836 | 18.6885 | - | - | - | 780 | continuous | atmospheric | 20-60 | 0.65 | 0.29 | air + steam | fluidised bed | quartzite sand | - | pilot-scale | 51.44 | 17 | 12 | 15 | 3.5 | 1.06 | 4.5116 | - | 2.2143 | - | 54 | 75.0482 | Ruoppolo, Waste Management 2012, 32, 724-732 | Some feedstock properties were converted to appropriate basis, LHV of Syngas converted to units in database by assuming remaining fraction of syngas is N2; gas yield calculated from given CGE; CCE estimated using equation
181 | pine wood | pellets | 6x20 | 18.5 | 49.4494 | 5.9059 | 0.1001 | 0 | 44.5445 | 0.32787 | 8.5 | 80.9836 | 18.6885 | - | - | - | 780 | continuous | atmospheric | 20-60 | 0.91 | 0.29 | air + steam | fluidised bed | quartzite sand | - | pilot-scale | 50.04 | 17.5 | 11.5 | 16 | 4 | 0.96 | 4.7336 | - | 2.1886 | - | 56 | 76.1295 | Ruoppolo, Waste Management 2012, 32, 724-732 | Some feedstock properties were converted to appropriate basis, LHV of Syngas converted to units in database by assuming remaining fraction of syngas is N2; gas yield calculated from given CGE; CCE estimated using equation
182 | pine wood | pellets | 6x20 | 18.5 | 49.4494 | 5.9059 | 0.1001 | 0 | 44.5445 | 0.32787 | 8.5 | 80.9836 | 18.6885 | - | - | - | 780 | continuous | atmospheric | 20-60 | 0 | 0.17 | air | fluidised bed | quartzite sand | - | pilot-scale | 38.508 | 16 | 23.5 | 14.5 | 7 | 0.492 | 7.4988 | - | 1.6283 | - | 66 | 76.5849 | Ruoppolo, Waste Management 2012, 32, 724-732 | Some feedstock properties were converted to appropriate basis, LHV of Syngas converted to units in database by assuming remaining fraction of syngas is N2; gas yield calculated from given CGE; CCE estimated using equation
183 | pine wood | pellets | 6x20 | 18.5 | 49.4494 | 5.9059 | 0.1001 | 0 | 44.5445 | 0.32787 | 8.5 | 80.9836 | 18.6885 | - | - | - | 780 | continuous | atmospheric | 20-60 | 0.65 | 0.17 | air + steam | fluidised bed | quartzite sand | - | pilot-scale | 42.04 | 20 | 15.5 | 16.5 | 5 | 0.96 | 6.5478 | - | 1.8365 | - | 65 | 73.9711 | Ruoppolo, Waste Management 2012, 32, 724-732 | Some feedstock properties were converted to appropriate basis, LHV of Syngas converted to units in database by assuming remaining fraction of syngas is N2; gas yield calculated from given CGE; CCE estimated using equation
184 | polyethylene (80 wt.%)/pine wood sawdust (20 wt.%) | pellets | 6x20 | 21.9 | 54.9 | 6.8 | 0.5 | 0 | 37.8 | 1.4846 | 5.7 | 82.6087 | 15.9067 | - | - | - | 780 | continuous | atmospheric | 20-60 | 0 | 0.23 | air | fluidised bed | γ-alumina | Nickel (5.5 wt.%) | pilot-scale | 36.27 | 30 | 13.5 | 16 | 3.5 | 0.73 | 6.5852 | - | 2.6273 | - | 79 | 84.6975 | Ruoppolo, Waste Management 2012, 32, 724-732 | Some feedstock properties were converted to appropriate basis, LHV of Syngas converted to units in database by assuming remaining fraction of syngas is N2; gas yield calculated from given CGE; CCE estimated using equation
185 | polyethylene (80 wt.%)/pine wood sawdust (20 wt.%) | pellets | 6x20 | 21.9 | 54.9 | 6.8 | 0.5 | 0 | 37.8 | 1.4846 | 5.7 | 82.6087 | 15.9067 | - | - | - | 780 | continuous | atmospheric | 20-60 | 0 | 0.19 | air | fluidised bed | γ-alumina | Nickel (5.5 wt.%) | pilot-scale | 46.31 | 22 | 10 | 19.5 | 2 | 0.19 | 4.3462 | - | 2.6202 | - | 52 | 79.1956 | Ruoppolo, Waste Management 2012, 32, 724-732 | Some feedstock properties were converted to appropriate basis, LHV of Syngas converted to units in database by assuming remaining fraction of syngas is N2; gas yield calculated from given CGE; CCE estimated using equation
186 | polyethylene (80 wt.%)/pine wood sawdust (20 wt.%) | pellets | 6x20 | 21.9 | 54.9 | 6.8 | 0.5 | 0 | 37.8 | 1.4846 | 5.7 | 82.6087 | 15.9067 | - | - | - | 780 | continuous | atmospheric | 20-60 | 0.6 | 0.12 | air + steam | fluidised bed | γ-alumina | Nickel (5.5 wt.%) | pilot-scale | 32.08 | 32 | 14 | 16.5 | 4 | 1.42 | 7.4825 | - | 2.1366 | - | 73 | 74.556 | Ruoppolo, Waste Management 2012, 32, 724-732 | Some feedstock properties were converted to appropriate basis, LHV of Syngas converted to units in database by assuming remaining fraction of syngas is N2; gas yield calculated from given CGE; CCE estimated using equation
187 | polyethylene (80 wt.%)/pine wood sawdust (20 wt.%) | pellets | 6x20 | 21.9 | 54.9 | 6.8 | 0.5 | 0 | 37.8 | 1.4846 | 5.7 | 82.6087 | 15.9067 | - | - | - | 780 | continuous | atmospheric | 20-60 | 0 | 0.23 | air | fluidised bed | quartzite sand | - | pilot-scale | 44.5 | 17 | 16 | 10.5 | 12 | 0 | 7.807 | - | 2.6369 | - | 94 | 93.1792 | Ruoppolo, Waste Management 2012, 32, 724-732 | Some feedstock properties were converted to appropriate basis, LHV of Syngas converted to units in database by assuming remaining fraction of syngas is N2; gas yield calculated from given CGE; CCE estimated using equation
188 | polyethylene (80 wt.%)/pine wood sawdust (20 wt.%) | pellets | 6x20 | 21.9 | 54.9 | 6.8 | 0.5 | 0 | 37.8 | 1.4846 | 5.7 | 82.6087 | 15.9067 | - | - | - | 780 | continuous | atmospheric | 20-60 | 0 | 0.19 | air | fluidised bed | quartzite sand | - | pilot-scale | 48.5 | 16 | 15 | 11.5 | 9 | 0 | 6.6883 | - | 1.9319 | - | 59 | 63.2468 | Ruoppolo, Waste Management 2012, 32, 724-732 | Some feedstock properties were converted to appropriate basis, LHV of Syngas converted to units in database by assuming remaining fraction of syngas is N2; gas yield calculated from given CGE; CCE estimated using equation
189 | olive husk | pellets | 6x20 | 19.3 | 53.5 | 5.7 | 1 | 0 | 39.8 | 3.5126 | 8.9 | 74.8628 | 21.6246 | - | - | - | 780 | continuous | atmospheric | 20-60 | 0 | 0.17 | air | fluidised bed | γ-alumina | Nickel (5.5 wt.%) | pilot-scale | 43.17 | 17.5 | 19 | 13 | 6.5 | 0.83 | 5.9516 | - | 1.9781 | - | 61 | 75.2248 | Ruoppolo, Waste Management 2012, 32, 724-732 | Some feedstock properties were converted to appropriate basis, LHV of Syngas converted to units in database by assuming remaining fraction of syngas is N2; gas yield calculated from given CGE; CCE estimated using equation
190 | olive husk | pellets | 6x20 | 19.3 | 53.5 | 5.7 | 1 | 0 | 39.8 | 3.5126 | 8.9 | 74.8628 | 21.6246 | - | - | - | 780 | continuous | atmospheric | 20-60 | 0.44 | 0.09 | air + steam | fluidised bed | γ-alumina | Nickel (5.5 wt.%) | pilot-scale | 42.11 | 21 | 18 | 12.5 | 5 | 1.39 | 8.6415 | - | 1.474 | - | 66 | 53.4899 | Ruoppolo, Waste Management 2012, 32, 724-732 | Some feedstock properties were converted to appropriate basis, LHV of Syngas converted to units in database by assuming remaining fraction of syngas is N2; gas yield calculated from given CGE; CCE estimated using equation
191 | olive husk | pellets | 6x20 | 19.3 | 53.5 | 5.7 | 1 | 0 | 39.8 | 3.5126 | 8.9 | 74.8628 | 21.6246 | - | - | - | 780 | continuous | atmospheric | 20-60 | 0 | 0.17 | air | fluidised bed | quartzite sand | - | pilot-scale | 48.5 | 16 | 17.5 | 12 | 6 | 0 | 6.5847 | - | 1.7586 | - | 60 | 59.1247 | Ruoppolo, Waste Management 2012, 32, 724-732 | Some feedstock properties were converted to appropriate basis, LHV of Syngas converted to units in database by assuming remaining fraction of syngas is N2; gas yield calculated from given CGE; CCE estimated using equation
192 | olive husk | pellets | 6x20 | 19.3 | 53.5 | 5.7 | 1 | 0 | 39.8 | 3.5126 | 8.9 | 74.8628 | 21.6246 | - | - | - | 780 | continuous | atmospheric | 20-60 | 0.44 | 0.09 | air + steam | fluidised bed | quartzite sand | - | pilot-scale | 54 | 17 | 15 | 10 | 4 | 0 | 6.5153 | - | 0.94792 | - | 32 | 26.045 | Ruoppolo, Waste Management 2012, 32, 724-732 | Some feedstock properties were converted to appropriate basis, LHV of Syngas converted to units in database by assuming remaining fraction of syngas is N2; gas yield calculated from given CGE; CCE estimated using equation
193 | pine sawdust | dust | 2.5 | 16.2398 | 48.2394 | 7.4384 | 1.2764 | 0.055018 | 42.9908 | 0.915 | 9.28 | 84.8639 | 14.2211 | - | - | - | 750 | continuous | atmospheric | - | 0 | 0.2 | air | updraft | - | - | - | 55 | 6.8 | 18.7 | 11.4 | 6 | 2.1 | 6.6 | 87.1 | 1.44 | - | 58.5228 | 60.815 | Huili Liu, J. Nat. Gas Chem. 2012, 21, 374-380 | Elemental and proximate analysis converted to appropriate basis where necessary; CGE and CCE calculated using equation - some values seem unrealistically high (even >100%); N2 content of Syngas estimated by difference
194 | pine sawdust | dust | 2.5 | 16.2398 | 48.2394 | 7.4384 | 1.2764 | 0.055018 | 42.9908 | 0.915 | 9.28 | 84.8639 | 14.2211 | - | - | - | 800 | continuous | atmospheric | - | 0 | 0.2 | air | updraft | - | - | - | 49.9 | 9.3 | 21.8 | 11 | 6 | 2 | 7.06 | 55.2 | 1.59 | - | 69.1227 | 71.0967 | Huili Liu, J. Nat. Gas Chem. 2012, 21, 374-380 | Elemental and proximate analysis converted to appropriate basis where necessary; CGE and CCE calculated using equation - some values seem unrealistically high (even >100%); N2 content of Syngas estimated by difference
195 | pine sawdust | dust | 2.5 | 16.2398 | 48.2394 | 7.4384 | 1.2764 | 0.055018 | 42.9908 | 0.915 | 9.28 | 84.8639 | 14.2211 | - | - | - | 850 | continuous | atmospheric | - | 0 | 0.2 | air | updraft | - | - | - | 44.2 | 13 | 24.7 | 10.8 | 5.5 | 1.8 | 7.45 | 48.9 | 1.8 | - | 82.5748 | 83.6965 | Huili Liu, J. Nat. Gas Chem. 2012, 21, 374-380 | Elemental and proximate analysis converted to appropriate basis where necessary; CGE and CCE calculated using equation - some values seem unrealistically high (even >100%); N2 content of Syngas estimated by difference
196 | pine sawdust | dust | 2.5 | 16.2398 | 48.2394 | 7.4384 | 1.2764 | 0.055018 | 42.9908 | 0.915 | 9.28 | 84.8639 | 14.2211 | - | - | - | 900 | continuous | atmospheric | - | 0 | 0.2 | air | updraft | - | - | - | 39 | 16 | 27.9 | 11 | 5.1 | 1 | 7.72 | 41.7 | 2.01 | - | 95.5503 | 96.2328 | Huili Liu, J. Nat. Gas Chem. 2012, 21, 374-380 | Elemental and proximate analysis converted to appropriate basis where necessary; CGE and CCE calculated using equation - some values seem unrealistically high (even >100%); N2 content of Syngas estimated by difference
197 | pine sawdust | dust | 2.5 | 16.2398 | 48.2394 | 7.4384 | 1.2764 | 0.055018 | 42.9908 | 0.915 | 9.28 | 84.8639 | 14.2211 | - | - | - | 950 | continuous | atmospheric | - | 0 | 0.2 | air | updraft | - | - | - | 35.1 | 18.6 | 31.3 | 10.4 | 4.1 | 0.5 | 7.7 | 38.1 | 2.07 | - | 98.1476 | 100.5587 | Huili Liu, J. Nat. Gas Chem. 2012, 21, 374-380 | Elemental and proximate analysis converted to appropriate basis where necessary; CGE and CCE calculated using equation - some values seem unrealistically high (even >100%); N2 content of Syngas estimated by difference
198 | pine sawdust | dust | 2.5 | 16.2398 | 48.2394 | 7.4384 | 1.2764 | 0.055018 | 42.9908 | 0.915 | 9.28 | 84.8639 | 14.2211 | - | - | - | 800 | continuous | atmospheric | - | 0 | 0.1 | air | updraft | - | - | - | 52.5 | 9.8 | 21.4 | 8.1 | 6 | 2.2 | 7.26 | 80.4 | 1.3 | - | 58.1164 | 53.9276 | Huili Liu, J. Nat. Gas Chem. 2012, 21, 374-380 | Elemental and proximate analysis converted to appropriate basis where necessary; CGE and CCE calculated using equation - some values seem unrealistically high (even >100%); N2 content of Syngas estimated by difference
199 | pine sawdust | dust | 2.5 | 16.2398 | 48.2394 | 7.4384 | 1.2764 | 0.055018 | 42.9908 | 0.915 | 9.28 | 84.8639 | 14.2211 | - | - | - | 800 | continuous | atmospheric | - | 0 | 0.3 | air | updraft | - | - | - | 50.8 | 9 | 20.1 | 13.5 | 5.1 | 1.5 | 6.32 | 43.5 | 1.89 | - | 73.5525 | 82.8274 | Huili Liu, J. Nat. Gas Chem. 2012, 21, 374-380 | Elemental and proximate analysis converted to appropriate basis where necessary; CGE and CCE calculated using equation - some values seem unrealistically high (even >100%); N2 content of Syngas estimated by difference
200 | pine sawdust | dust | 2.5 | 16.2398 | 48.2394 | 7.4384 | 1.2764 | 0.055018 | 42.9908 | 0.915 | 9.28 | 84.8639 | 14.2211 | - | - | - | 800 | continuous | atmospheric | - | 0 | 0.4 | air | updraft | - | - | - | 52 | 7.9 | 18.9 | 16.1 | 4.3 | 0.8 | 5.37 | 36.4 | 2.31 | - | 76.3844 | 99.8712 | Huili Liu, J. Nat. Gas Chem. 2012, 21, 374-380 | Elemental and proximate analysis converted to appropriate basis where necessary; CGE and CCE calculated using equation - some values seem unrealistically high (even >100%); N2 content of Syngas estimated by difference
201 | pine sawdust | dust | 2.5 | 16.2398 | 48.2394 | 7.4384 | 1.2764 | 0.055018 | 42.9908 | 0.915 | 9.28 | 84.8639 | 14.2211 | - | - | - | 800 | continuous | atmospheric | - | 0 | 0.5 | air | updraft | - | - | - | 55.4 | 6.5 | 15.8 | 18.7 | 3.1 | 0.5 | 4.15 | 31.9 | 2.84 | - | 72.5747 | 116.8668 | Huili Liu, J. Nat. Gas Chem. 2012, 21, 374-380 | Elemental and proximate analysis converted to appropriate basis where necessary; CGE and CCE calculated using equation - some values seem unrealistically high (even >100%); N2 content of Syngas estimated by difference
202 | corn straw | particles | 3.75 | 15.7959 | 45.7086 | 6.205 | 1.0116 | 0.13557 | 46.9392 | 6.201 | 6.17 | 79.4207 | 14.3783 | - | - | - | 900 | continuous | atmospheric | - | 0 | 0.18 | air | fixed-bed downdraft | - | - | bench-scale | 52.2253 | 7.4285 | 12.2017 | 25.7257 | 1.3653 | 1.0535 | 2.69 | 7.215 | 1.35 | - | 21.17 | 63.7705 | Gai, Int. J. Hydrog 2012, 37, 4935-4944 | Average particle size was estimated; Feedstock LHV converted to wb; reduction zone temperature considered as reference temperature; CCE estimated using equation - some values seem unrealistically high (even >100%)
203 | corn straw | particles | 3.75 | 15.7959 | 45.7086 | 6.205 | 1.0116 | 0.13557 | 46.9392 | 6.201 | 6.17 | 79.4207 | 14.3783 | - | - | - | 950 | continuous | atmospheric | - | 0 | 0.21 | air | fixed-bed downdraft | - | - | bench-scale | 53.1373 | 8.5498 | 14.0765 | 21.1614 | 1.9115 | 1.1635 | 3.32 | 6.852 | 1.47 | - | 28.46 | 65.6816 | Gai, Int. J. Hydrog 2012, 37, 4935-4944 | Average particle size was estimated; Feedstock LHV converted to wb; reduction zone temperature considered as reference temperature; CCE estimated using equation - some values seem unrealistically high (even >100%)
204 | corn straw | particles | 3.75 | 15.7959 | 45.7086 | 6.205 | 1.0116 | 0.13557 | 46.9392 | 6.201 | 6.17 | 79.4207 | 14.3783 | - | - | - | 965 | continuous | atmospheric | - | 0 | 0.24 | air | fixed-bed downdraft | - | - | bench-scale | 52.1563 | 10.8012 | 16.5381 | 16.3007 | 2.9476 | 1.2562 | 4.43 | 6.321 | 1.62 | - | 41.85 | 69.4851 | Gai, Int. J. Hydrog 2012, 37, 4935-4944 | Average particle size was estimated; Feedstock LHV converted to wb; reduction zone temperature considered as reference temperature; CCE estimated using equation - some values seem unrealistically high (even >100%)
205 | corn straw | particles | 3.75 | 15.7959 | 45.7086 | 6.205 | 1.0116 | 0.13557 | 46.9392 | 6.201 | 6.17 | 79.4207 | 14.3783 | - | - | - | 975 | continuous | atmospheric | - | 0 | 0.28 | air | fixed-bed downdraft | - | - | bench-scale | 51.3932 | 12.279 | 18.2456 | 12.5961 | 3.8048 | 1.6814 | 5.3 | 5.686 | 1.81 | - | 55.94 | 76.392 | Gai, Int. J. Hydrog 2012, 37, 4935-4944 | Average particle size was estimated; Feedstock LHV converted to wb; reduction zone temperature considered as reference temperature; CCE estimated using equation - some values seem unrealistically high (even >100%)
206 | corn straw | particles | 3.75 | 15.7959 | 45.7086 | 6.205 | 1.0116 | 0.13557 | 46.9392 | 6.201 | 6.17 | 79.4207 | 14.3783 | - | - | - | 985 | continuous | atmospheric | - | 0 | 0.32 | air | fixed-bed downdraft | - | - | bench-scale | 52.5635 | 12.7561 | 18.7046 | 10.9338 | 3.5124 | 1.5296 | 5.39 | 5.125 | 2.14 | - | 67.26 | 85.7739 | Gai, Int. J. Hydrog 2012, 37, 4935-4944 | Average particle size was estimated; Feedstock LHV converted to wb; reduction zone temperature considered as reference temperature; CCE estimated using equation - some values seem unrealistically high (even >100%)
207 | corn straw | particles | 3.75 | 15.7959 | 45.7086 | 6.205 | 1.0116 | 0.13557 | 46.9392 | 6.201 | 6.17 | 79.4207 | 14.3783 | - | - | - | 995 | continuous | atmospheric | - | 0 | 0.36 | air | fixed-bed downdraft | - | - | bench-scale | 53.5997 | 11.553 | 16.9337 | 13.023 | 3.4395 | 1.4512 | 4.99 | 4.873 | 2.53 | - | 73.61 | 102.2232 | Gai, Int. J. Hydrog 2012, 37, 4935-4944 | Average particle size was estimated; Feedstock LHV converted to wb; reduction zone temperature considered as reference temperature; CCE estimated using equation - some values seem unrealistically high (even >100%)
208 | corn straw | particles | 3.75 | 15.7959 | 45.7086 | 6.205 | 1.0116 | 0.13557 | 46.9392 | 6.201 | 6.17 | 79.4207 | 14.3783 | - | - | - | 1025 | continuous | atmospheric | - | 0 | 0.41 | air | fixed-bed downdraft | - | - | bench-scale | 55.9397 | 9.9119 | 14.2027 | 17.2475 | 1.4709 | 1.2273 | 3.69 | 4.617 | 2.86 | - | 61.54 | 113.9954 | Gai, Int. J. Hydrog 2012, 37, 4935-4944 | Average particle size was estimated; Feedstock LHV converted to wb; reduction zone temperature considered as reference temperature; CCE estimated using equation - some values seem unrealistically high (even >100%)
209 | pine sawdust | dust | 2.4 | 14.6355 | 49.985 | 5.6983 | 0.19994 | 0.029991 | 44.0868 | 0.85556 | 23.5 | 82.5365 | 16.608 | - | - | - | 800 | continuous | atmospheric | 300 | 0 | 0.32 | air | bubbling fluidised bed | silica sand | - | pilot-scale | 61.3 | 7 | 14 | 13.5 | 3 | 1.2 | 4.3 | 3.733 | 1.8496 | - | 54.3431 | 62.2471 | Narváez, Ind. Eng. Chem. Res. 1996, 35, 2110-2120 | LHV of feedstock converted to wb; Gas yield convert to wb; CGE and CCE calculated using equations
210 | pine sawdust | dust | 2.4 | 14.9357 | 49.985 | 5.6983 | 0.19994 | 0.029991 | 44.0868 | 0.85556 | 21 | 82.5365 | 16.608 | - | - | - | 800 | continuous | atmospheric | 300 | 0 | 0.37 | air | bubbling fluidised bed | silica sand | - | pilot-scale | 58.2418 | 9.4905 | 12.987 | 14.985 | 2.6973 | 1.5984 | 4.6 | 7.163 | 2.0661 | - | 63.6336 | 71.8511 | Narváez, Ind. Eng. Chem. Res. 1996, 35, 2110-2120 | LHV of feedstock converted to wb; Gas yield convert to wb; CGE and CCE calculated using equations
211 | pine sawdust | dust | 2.4 | 14.6945 | 49.985 | 5.6983 | 0.19994 | 0.029991 | 44.0868 | 0.85556 | 23 | 82.5365 | 16.608 | - | - | - | 810 | continuous | atmospheric | 162 | 0 | 0.47 | air | bubbling fluidised bed | silica sand | - | pilot-scale | 66.5 | 8 | 10 | 12 | 2.4 | 1.1 | 3.7 | 2.987 | 2.0325 | - | 51.1777 | 55.5487 | Narváez, Ind. Eng. Chem. Res. 1996, 35, 2110-2120 | LHV of feedstock converted to wb; Gas yield convert to wb; CGE and CCE calculated using equations
212 | pine sawdust | dust | 2.4 | 14.8141 | 49.985 | 5.6983 | 0.19994 | 0.029991 | 44.0868 | 0.85556 | 22 | 82.5365 | 16.608 | - | - | - | 800 | continuous | atmospheric | 240 | 0 | 0.26 | air | bubbling fluidised bed | silica sand | - | pilot-scale | 58.2418 | 9.4905 | 12.987 | 14.985 | 2.6973 | 1.5984 | 4.6 | 2.011 | 1.7213 | - | 53.4491 | 59.8602 | Narváez, Ind. Eng. Chem. Res. 1996, 35, 2110-2120 | LHV of feedstock converted to wb; Gas yield convert to wb; CGE and CCE calculated using equations
213 | pine sawdust | dust | 2.4 | 14.461 | 49.985 | 5.6983 | 0.19994 | 0.029991 | 44.0868 | 0.85556 | 25 | 82.5365 | 16.608 | - | - | - | 790 | continuous | atmospheric | 300 | 0 | 0.36 | air | bubbling fluidised bed | silica sand | - | pilot-scale | 58.2418 | 9.4905 | 12.987 | 14.985 | 2.6973 | 1.5984 | 4.6 | 2.011 | 1.92 | - | 61.0745 | 66.7698 | Narváez, Ind. Eng. Chem. Res. 1996, 35, 2110-2120 | LHV of feedstock converted to wb; Gas yield convert to wb; CGE and CCE calculated using equations
214 | pine sawdust | dust | 2.4 | 15.1849 | 49.985 | 5.6983 | 0.19994 | 0.029991 | 44.0868 | 0.85556 | 19 | 82.5365 | 16.608 | - | - | - | 800 | continuous | atmospheric | 312 | 0 | 0.32 | air | bubbling fluidised bed | silica sand | - | pilot-scale | 48.4914 | 10.2371 | 19.3966 | 14.5474 | 4.8491 | 2.4784 | 6.3 | 9.981 | 1.7647 | - | 73.2149 | 78.4767 | Narváez, Ind. Eng. Chem. Res. 1996, 35, 2110-2120 | LHV of feedstock converted to wb; Gas yield convert to wb; CGE and CCE calculated using equations
215 | peach prunings | pieces | 10 | 17.4217 | 50.6237 | 6.0736 | 0.30675 | 0.1636 | 42.8323 | 2.2 | 8.17 | 86.27 | 11.53 | 37.53 | 19.33 | 23.84 | 790 | batch | slightly below atmospheric | 16.3 | 0 | 0.58 | air | fixed-bed downdraft | - | - | pilot-scale | 51.69 | 16 | 16 | 14.25 | 1.76 | 0.3 | 4.65 | 0.55 | 2.3 | - | 61.3891 | 75.7954 | Yin, Bioresour. Technol. 2012, 119,15-21 | LHV of feedstock converted to wb; ultimate analysis converte to daf; oxidation temperature used as reference temperature; Tar and dust concentration taken as tar concentration; CCE estimated using equation - some values seem unrealistically high (even >100%)
216 | peach prunings | pieces | 15 | 17.4217 | 50.6237 | 6.0736 | 0.30675 | 0.1636 | 42.8323 | 2.2 | 8.17 | 86.27 | 11.53 | 37.53 | 19.33 | 23.84 | 820 | batch | slightly below atmospheric | 18.6 | 0 | 0.67 | air | fixed-bed downdraft | - | - | pilot-scale | 51.94 | 15 | 20.5 | 11.5 | 0.95 | 0.11 | 4.7 | 0.075 | 2.6 | - | 70.1426 | 86.3098 | Yin, Bioresour. Technol. 2012, 119,15-21 | LHV of feedstock converted to wb; ultimate analysis converte to daf; oxidation temperature used as reference temperature; Tar and dust concentration taken as tar concentration; CCE estimated using equation - some values seem unrealistically high (even >100%)
217 | peach prunings | pieces | 30 | 17.4217 | 50.6237 | 6.0736 | 0.30675 | 0.1636 | 42.8323 | 2.2 | 8.17 | 86.27 | 11.53 | 37.53 | 19.33 | 23.84 | 930 | batch | slightly below atmospheric | 20.3 | 0 | 0.73 | air | fixed-bed downdraft | - | - | pilot-scale | 53.08 | 13.75 | 20.5 | 12 | 0.62 | 0.05 | 4.3 | 0.075 | 2.75 | - | 67.8753 | 91.5429 | Yin, Bioresour. Technol. 2012, 119,15-21 | LHV of feedstock converted to wb; ultimate analysis converte to daf; oxidation temperature used as reference temperature; Tar and dust concentration taken as tar concentration; CCE estimated using equation - some values seem unrealistically high (even >100%)
218 | peach prunings | pieces | 50 | 17.4217 | 50.6237 | 6.0736 | 0.30675 | 0.1636 | 42.8323 | 2.2 | 8.17 | 86.27 | 11.53 | 37.53 | 19.33 | 23.84 | 1030 | batch | slightly below atmospheric | 21.7 | 0 | 0.77 | air | fixed-bed downdraft | - | - | pilot-scale | 55.72 | 12 | 23.75 | 8.25 | 0.25 | 0.03 | 4.4 | 0.02 | 3 | - | 75.7678 | 96.0741 | Yin, Bioresour. Technol. 2012, 119,15-21 | LHV of feedstock converted to wb; ultimate analysis converte to daf; oxidation temperature used as reference temperature; Tar and dust concentration taken as tar concentration; CCE estimated using equation - some values seem unrealistically high (even >100%)
219 | peach prunings | pieces | 70 | 17.4217 | 50.6237 | 6.0736 | 0.30675 | 0.1636 | 42.8323 | 2.2 | 8.17 | 86.27 | 11.53 | 37.53 | 19.33 | 23.84 | 1000 | batch | slightly below atmospheric | 24.8 | 0 | 0.87 | air | fixed-bed downdraft | - | - | pilot-scale | 56.29 | 12 | 21.5 | 9.75 | 0.4 | 0.06 | 4.35 | 0.03 | 3.4 | - | 84.8944 | 107.6413 | Yin, Bioresour. Technol. 2012, 119,15-21 | LHV of feedstock converted to wb; ultimate analysis converte to daf; oxidation temperature used as reference temperature; Tar and dust concentration taken as tar concentration; CCE estimated using equation - some values seem unrealistically high (even >100%)
220 | pine wood | - | 1.5 | 14.47 | 46.2854 | 6.4818 | 1.0399 | 0.11554 | 46.0774 | 1.6936 | 11.89 | 82.2712 | 16.0352 | - | - | - | 720 | continuous | atmospheric | - | 1.2 | 0 | steam | interconnected fluidised bed | silica sand | - | laboratory scale | 0 | 71.5 | 9 | 7.5 | 12 | 0 | 13.1528 | - | 0.77343 | - | 70.302 | 23.9957 | Song, Biomass Bioenergy 2012, 36, 258-267 | Ultimate analysis converted to daf basis; gas yield converted to wb; LHV of syngas estimated from composition; N2 content of syngas estimated by difference; Gas yield estimated from H2 yield for some values; CCE and CGE estimated using equation - some values seem unrealistically high (even >100%)
221 | pine wood | - | 1.5 | 14.47 | 46.2854 | 6.4818 | 1.0399 | 0.11554 | 46.0774 | 1.6936 | 11.89 | 82.2712 | 16.0352 | - | - | - | 770 | continuous | atmospheric | - | 1.2 | 0 | steam | interconnected fluidised bed | silica sand | - | laboratory scale | 0 | 64 | 13 | 14 | 9 | 0 | 11.7729 | - | 0.90737 | - | 73.8243 | 35.9656 | Song, Biomass Bioenergy 2012, 36, 258-267 | Ultimate analysis converted to daf basis; gas yield converted to wb; LHV of syngas estimated from composition; N2 content of syngas estimated by difference; Gas yield estimated from H2 yield for some values; CCE and CGE estimated using equation - some values seem unrealistically high (even >100%)
222 | pine wood | - | 1.5 | 14.47 | 46.2854 | 6.4818 | 1.0399 | 0.11554 | 46.0774 | 1.6936 | 11.89 | 82.2712 | 16.0352 | - | - | - | 820 | continuous | atmospheric | - | 1.2 | 0 | steam | interconnected fluidised bed | silica sand | - | laboratory scale | 0 | 60 | 15 | 17 | 8 | 0 | 11.2354 | - | 1.1666 | - | 90.5836 | 51.5456 | Song, Biomass Bioenergy 2012, 36, 258-267 | Ultimate analysis converted to daf basis; gas yield converted to wb; LHV of syngas estimated from composition; N2 content of syngas estimated by difference; Gas yield estimated from H2 yield for some values; CCE and CGE estimated using equation - some values seem unrealistically high (even >100%)
223 | pine wood | - | 1.5 | 14.47 | 46.2854 | 6.4818 | 1.0399 | 0.11554 | 46.0774 | 1.6936 | 11.89 | 82.2712 | 16.0352 | - | - | - | 870 | continuous | atmospheric | - | 1.2 | 0 | steam | interconnected fluidised bed | silica sand | - | laboratory scale | 0 | 56.5657 | 20.202 | 15.1515 | 8.0808 | 0 | 11.5512 | - | 1.3395 | - | 106.927 | 63.7636 | Song, Biomass Bioenergy 2012, 36, 258-267 | Ultimate analysis converted to daf basis; gas yield converted to wb; LHV of syngas estimated from composition; N2 content of syngas estimated by difference; Gas yield estimated from H2 yield for some values; CCE and CGE estimated using equation - some values seem unrealistically high (even >100%)
224 | pine wood | - | 1.5 | 14.47 | 46.2854 | 6.4818 | 1.0399 | 0.11554 | 46.0774 | 1.6936 | 11.89 | 82.2712 | 16.0352 | - | - | - | 920 | continuous | atmospheric | - | 1.2 | 0 | steam | interconnected fluidised bed | silica sand | - | laboratory scale | 0 | 52.7638 | 25.1256 | 14.0704 | 8.0402 | 0 | 11.7487 | - | 1.4786 | - | 120.0515 | 76.1423 | Song, Biomass Bioenergy 2012, 36, 258-267 | Ultimate analysis converted to daf basis; gas yield converted to wb; LHV of syngas estimated from composition; N2 content of syngas estimated by difference; Gas yield estimated from H2 yield for some values; CCE and CGE estimated using equation - some values seem unrealistically high (even >100%)
225 | pine wood | - | 1.5 | 14.47 | 46.2854 | 6.4818 | 1.0399 | 0.11554 | 46.0774 | 1.6936 | 11.89 | 82.2712 | 16.0352 | - | - | - | 820 | continuous | atmospheric | - | 0.8 | 0 | steam | interconnected fluidised bed | silica sand | - | laboratory scale | 0 | 56 | 20 | 15 | 9 | 0 | 11.7945 | 9 | 0.91088 | - | 74.2458 | 43.8975 | Song, Biomass Bioenergy 2012, 36, 258-267 | Ultimate analysis converted to daf basis; gas yield converted to wb; LHV of syngas estimated from composition; N2 content of syngas estimated by difference; Gas yield estimated from H2 yield for some values; CCE and CGE estimated using equation - some values seem unrealistically high (even >100%)
226 | pine wood | - | 1.5 | 14.47 | 46.2854 | 6.4818 | 1.0399 | 0.11554 | 46.0774 | 1.6936 | 11.89 | 82.2712 | 16.0352 | - | - | - | 820 | continuous | atmospheric | - | 1 | 0 | steam | interconnected fluidised bed | silica sand | - | laboratory scale | 0 | 57.2139 | 17.9104 | 16.9154 | 7.9602 | 0 | 11.2884 | 8.85 | 1.0393 | - | 81.0806 | 48.9679 | Song, Biomass Bioenergy 2012, 36, 258-267 | Ultimate analysis converted to daf basis; gas yield converted to wb; LHV of syngas estimated from composition; N2 content of syngas estimated by difference; Gas yield estimated from H2 yield for some values; CCE and CGE estimated using equation - some values seem unrealistically high (even >100%)
227 | pine wood | - | 1.5 | 14.47 | 46.2854 | 6.4818 | 1.0399 | 0.11554 | 46.0774 | 1.6936 | 11.89 | 82.2712 | 16.0352 | - | - | - | 820 | continuous | atmospheric | - | 1.2 | 0 | steam | interconnected fluidised bed | silica sand | - | laboratory scale | 0 | 59.7015 | 14.9254 | 17.4129 | 7.9602 | 0 | 11.1795 | 7.85 | 1.1795 | - | 91.1254 | 52.5385 | Song, Biomass Bioenergy 2012, 36, 258-267 | Ultimate analysis converted to daf basis; gas yield converted to wb; LHV of syngas estimated from composition; N2 content of syngas estimated by difference; Gas yield estimated from H2 yield for some values; CCE and CGE estimated using equation - some values seem unrealistically high (even >100%)
228 | pine wood | - | 1.5 | 14.47 | 46.2854 | 6.4818 | 1.0399 | 0.11554 | 46.0774 | 1.6936 | 11.89 | 82.2712 | 16.0352 | - | - | - | 820 | continuous | atmospheric | - | 1.4 | 0 | steam | interconnected fluidised bed | silica sand | - | laboratory scale | 0 | 59.7015 | 14.9254 | 17.4129 | 7.9602 | 0 | 11.1795 | 6.7 | 1.2846 | - | 99.2454 | 57.2201 | Song, Biomass Bioenergy 2012, 36, 258-267 | Ultimate analysis converted to daf basis; gas yield converted to wb; LHV of syngas estimated from composition; N2 content of syngas estimated by difference; Gas yield estimated from H2 yield for some values; CCE and CGE estimated using equation - some values seem unrealistically high (even >100%)
229 | pine wood | - | 1.5 | 14.47 | 46.2854 | 6.4818 | 1.0399 | 0.11554 | 46.0774 | 1.6936 | 11.89 | 82.2712 | 16.0352 | - | - | - | 820 | continuous | atmospheric | - | 1.7 | 0 | steam | interconnected fluidised bed | silica sand | - | laboratory scale | 0 | 60 | 14.5 | 17.5 | 8 | 0 | 11.1722 | 6.55 | 1.1094 | - | 85.6563 | 49.0789 | Song, Biomass Bioenergy 2012, 36, 258-267 | Ultimate analysis converted to daf basis; gas yield converted to wb; LHV of syngas estimated from composition; N2 content of syngas estimated by difference; Gas yield estimated from H2 yield for some values; CCE and CGE estimated using equation - some values seem unrealistically high (even >100%)
230 | pine wood | - | 1.5 | 14.47 | 46.2854 | 6.4818 | 1.0399 | 0.11554 | 46.0774 | 1.6936 | 11.89 | 82.2712 | 16.0352 | - | - | - | 820 | continuous | atmospheric | - | 2 | 0 | steam | interconnected fluidised bed | silica sand | - | laboratory scale | 0 | 60 | 14 | 17.5 | 8 | 0.5 | 11.1091 | 6.5 | 1.0277 | - | 78.8961 | 44.9202 | Song, Biomass Bioenergy 2012, 36, 258-267 | Ultimate analysis converted to daf basis; gas yield converted to wb; LHV of syngas estimated from composition; N2 content of syngas estimated by difference; Gas yield estimated from H2 yield for some values; CCE and CGE estimated using equation - some values seem unrealistically high (even >100%)
231 | corn cobs | - | 27.5887 | 17.3 | 47.6 | 6.1 | 0.52 | 0 | 45.78 | 2.12 | 10.1 | 80.06 | 17.82 | - | - | - | 926.85 | continuous | - | - | 0 | 0.279 | air | fixed-bed downdraft | - | - | 350 kw_th | 46.4879 | 15.8395 | 22.4735 | 12.3374 | 2.2514 | 0.61037 | 5.72 | - | 2 | 77.9661 | 66.1272 | 78.7876 | Biagini, Bioresource Technology 2016, 201, 156-165 | Average particle size estimated from particle size distribution; Approximate gasifier temperature estimated from Mazhkoo et al., Energy Conversion and Management (2021), 231, 113826; CGE and CCE calculated using equations
232 | corn cobs | - | 27.5887 | 17.3 | 47.6 | 6.1 | 0.52 | 0 | 45.78 | 2.12 | 10.1 | 80.06 | 17.82 | - | - | - | 926.85 | continuous | - | - | 0 | 0.277 | air | fixed-bed downdraft | - | - | 350 kw_th | 45.2817 | 17.5723 | 22.6258 | 12.0284 | 2.0314 | 0.46032 | 5.74 | - | 2.0274 | 79.4521 | 67.2674 | 79.0117 | Biagini, Bioresource Technology 2016, 201, 156-165 | Average particle size estimated from particle size distribution; Approximate gasifier temperature estimated from Mazhkoo et al., Energy Conversion and Management (2021), 231, 113826; CGE and CCE calculated using equations
233 | corn cobs | - | 27.5887 | 17.3 | 47.6 | 6.1 | 0.52 | 0 | 45.78 | 2.12 | 10.1 | 80.06 | 17.82 | - | - | - | 926.85 | continuous | - | - | 0 | 0.287 | air | fixed-bed downdraft | - | - | 350 kw_th | 46.6226 | 16.6116 | 22.5658 | 11.7883 | 1.9113 | 0.50035 | 5.62 | - | 2.0548 | 79.4521 | 66.7511 | 79.1375 | Biagini, Bioresource Technology 2016, 201, 156-165 | Average particle size estimated from particle size distribution; Approximate gasifier temperature estimated from Mazhkoo et al., Energy Conversion and Management (2021), 231, 113826; CGE and CCE calculated using equations
234 | wood pellets | - | 24.0204 | 18.4 | 48.91 | 5.8 | 0.18 | 0 | 45.11 | 2.1 | 9.5 | 80.63 | 17.27 | - | - | - | 926.85 | continuous | - | - | 0 | 0.272 | air | fixed-bed downdraft | - | - | 350 kw_th | 47.2547 | 16.3516 | 21.2921 | 12.3912 | 2.2802 | 0.43004 | 5.52 | - | 1.8103 | 108.6207 | 54.3103 | 67.4302 | Biagini, Bioresource Technology 2016, 201, 156-165 | Average particle size estimated from particle size distribution; Approximate gasifier temperature estimated from Mazhkoo et al., Energy Conversion and Management (2021), 231, 113826; CGE and CCE calculated using equations
235 | rice husk | - | 3.15 | 15.6 | 49.44 | 6.25 | 0.54 | 0 | 43.77 | 16.6 | 12.5 | 67.95 | 15.45 | - | - | - | 926.85 | continuous | - | - | 0 | 0.382 | air | fixed-bed downdraft | - | - | 350 kw_th | 60.5 | 7.97 | 20.04 | 10.58 | 0.69 | 0.22 | 3.76 | - | 1.74 | 172 | 41.9385 | 55.7622 | Biagini, Bioresource Technology 2016, 201, 156-165 | Average particle size estimated from particle size distribution; Approximate gasifier temperature estimated from Mazhkoo et al., Energy Conversion and Management (2021), 231, 113826; CGE and CCE calculated using equations
236 | rice husk | - | 3.15 | 15.6 | 49.44 | 6.25 | 0.54 | 0 | 43.77 | 16.6 | 12.5 | 67.95 | 15.45 | - | - | - | 926.85 | continuous | - | - | 0 | 0.414 | air | fixed-bed downdraft | - | - | 350 kw_th | 66.548 | 5.7807 | 12.2715 | 14.5517 | 0.60807 | 0.24003 | 2.53 | - | 1.8889 | 187.3016 | 30.6339 | 54.0727 | Biagini, Bioresource Technology 2016, 201, 156-165 | Average particle size estimated from particle size distribution; Approximate gasifier temperature estimated from Mazhkoo et al., Energy Conversion and Management (2021), 231, 113826; CGE and CCE calculated using equations
237 | vine pruning | - | 22.7407 | 18.1 | 50.84 | 5.82 | 0.88 | 0 | 42.46 | 2.62 | 17.6 | 80.84 | 16.54 | - | - | - | 926.85 | continuous | - | - | 0 | 0.257 | air | fixed-bed downdraft | - | - | 350 kw_th | 45.079 | 17.0634 | 21.7443 | 13.0226 | 2.5505 | 0.54011 | 5.82 | - | 1.9773 | 120.4545 | 63.5786 | 73.5552 | Biagini, Bioresource Technology 2016, 201, 156-165 | Average particle size estimated from particle size distribution; Approximate gasifier temperature estimated from Mazhkoo et al., Energy Conversion and Management (2021), 231, 113826; CGE and CCE calculated using equations
238 | bamboo | chips | - | 21.6471 | 50.6702 | 6.1361 | 2.1361 | 0 | 41.0576 | 4.5 | 5 | 80.3 | 15.2 | - | - | - | 850 | - | - | - | 0 | 0.3 | air | fixed-bed downdraft | - | - | - | 51.655 | 17.5527 | 19.2578 | 10.331 | 1.2036 | 0 | 4.7574 | - | - | - | - | - | Dutta, Energy Procedia 2014, 54, 21-34 | Only extreme cases considered as variations between experimental runs was small; LHV of Syngas estimated using equation
239 | bamboo | chips | - | 18.4 | 50.6702 | 6.1361 | 2.1361 | 0 | 41.0576 | 4.5 | 20 | 80.3 | 15.2 | - | - | - | 850 | - | - | - | 0 | 0.3 | air | fixed-bed downdraft | - | - | - | 50.7283 | 18.2823 | 18.5836 | 11.0497 | 1.3561 | 0 | 4.8057 | - | - | - | - | - | Dutta, Energy Procedia 2014, 54, 21-34 | Only extreme cases considered as variations between experimental runs was small; LHV of Syngas estimated using equation
240 | gulmohar | chips | - | 19.0588 | 47.1957 | 6.5434 | 1.7527 | 0 | 44.5082 | 5.5 | 5 | 81.25 | 13.25 | - | - | - | 850 | - | - | - | 0 | 0.3 | air | fixed-bed downdraft | - | - | - | 52.505 | 17.0341 | 18.5371 | 10.7214 | 1.2024 | 0 | 4.61 | - | - | - | - | - | Dutta, Energy Procedia 2014, 54, 21-34 | Only extreme cases considered as variations between experimental runs was small; LHV of Syngas estimated using equation
241 | gulmohar | chips | - | 16.2 | 47.1957 | 6.5434 | 1.7527 | 0 | 44.5082 | 5.5 | 20 | 81.25 | 13.25 | - | - | - | 850 | - | - | - | 0 | 0.3 | air | fixed-bed downdraft | - | - | - | 51.5774 | 17.5263 | 18.027 | 11.5173 | 1.352 | 0 | 4.6524 | - | - | - | - | - | Dutta, Energy Procedia 2014, 54, 21-34 | Only extreme cases considered as variations between experimental runs was small; LHV of Syngas estimated using equation
242 | neem | chips | - | 19.5294 | 47.8261 | 6.3627 | 1.8028 | 0 | 44.0085 | 5.6 | 5 | 81.75 | 12.65 | - | - | - | 850 | - | - | - | 0 | 0.3 | air | fixed-bed downdraft | - | - | - | 51.655 | 17.5527 | 19.2578 | 10.331 | 1.2036 | 0 | 4.7574 | - | - | - | - | - | Dutta, Energy Procedia 2014, 54, 21-34 | Only extreme cases considered as variations between experimental runs was small; LHV of Syngas estimated using equation
243 | neem | chips | - | 16.6 | 47.8261 | 6.3627 | 1.8028 | 0 | 44.0085 | 5.6 | 20 | 81.75 | 12.65 | - | - | - | 850 | - | - | - | 0 | 0.3 | air | fixed-bed downdraft | - | - | - | 50.7283 | 18.2823 | 18.5836 | 11.0497 | 1.3561 | 0 | 4.8057 | - | - | - | - | - | Dutta, Energy Procedia 2014, 54, 21-34 | Only extreme cases considered as variations between experimental runs was small; LHV of Syngas estimated using equation
244 | dimaru | chips | - | 18.7647 | 47.5509 | 6.3401 | 1.7494 | 0 | 44.3596 | 5.8 | 5 | 82 | 12.2 | - | - | - | 850 | - | - | - | 0 | 0.3 | air | fixed-bed downdraft | - | - | - | 53.3468 | 16.608 | 17.6145 | 11.5752 | 0.85556 | 0 | 4.3231 | - | - | - | - | - | Dutta, Energy Procedia 2014, 54, 21-34 | Only extreme cases considered as variations between experimental runs was small; LHV of Syngas estimated using equation
245 | dimaru | chips | - | 15.95 | 47.5509 | 6.3401 | 1.7494 | 0 | 44.3596 | 5.8 | 20 | 82 | 12.2 | - | - | - | 850 | - | - | - | 0 | 0.3 | air | fixed-bed downdraft | - | - | - | 52.7903 | 17.094 | 17.094 | 12.0664 | 0.95525 | 0 | 4.3455 | - | - | - | - | - | Dutta, Energy Procedia 2014, 54, 21-34 | Only extreme cases considered as variations between experimental runs was small; LHV of Syngas estimated using equation
246 | sisham | chips | - | 20.1765 | 49.0374 | 6.2032 | 1.7112 | 0 | 43.0481 | 4.6 | 5 | 80 | 15.4 | - | - | - | 850 | - | - | - | 0 | 0.3 | air | fixed-bed downdraft | - | - | - | 49.3467 | 18.0905 | 20.3015 | 11.0553 | 1.206 | 0 | 4.9481 | - | - | - | - | - | Dutta, Energy Procedia 2014, 54, 21-34 | Only extreme cases considered as variations between experimental runs was small; LHV of Syngas estimated using equation
247 | sisham | chips | - | 17.15 | 49.0374 | 6.2032 | 1.7112 | 0 | 43.0481 | 4.6 | 20 | 80 | 15.4 | - | - | - | 850 | - | - | - | 0 | 0.3 | air | fixed-bed downdraft | - | - | - | 49.0964 | 19.0763 | 19.0763 | 11.4458 | 1.3052 | 0 | 4.9353 | - | - | - | - | - | Dutta, Energy Procedia 2014, 54, 21-34 | Only extreme cases considered as variations between experimental runs was small; LHV of Syngas estimated using equation
248 | pine sawdust | dust | 0.5 | 16.9764 | 42.5 | 6.3 | 0.2 | 0 | 51 | 1.3115 | 8.5 | 84.5902 | 14.0984 | - | - | - | 780 | continuous | slightly above atmospheric (1.1atm) | - | 0.8 | 0 | steam | fluidised bed | silica sand | - | bench-scale | 0 | 51.5 | 22 | 17 | 7 | 2.5 | 12 | 20.5479 | 1.3184 | 58.695 | 93.1915 | 72.5197 | Herguido, Ind. Eng. Chem. Res. 1992, 31, 1274-1282 | Feedstock Oxygen content calculated by difference; Feedstock LHV converted to wet basis; Proximate analysis converted to dry basis; Gas, tar, and char yield converted to appropriate units
249 | pine sawdust | dust | 0.5 | 16.9764 | 42.5 | 6.3 | 0.2 | 0 | 51 | 1.3115 | 8.5 | 84.5902 | 14.0984 | - | - | - | 750 | continuous | slightly above atmospheric (1.1atm) | - | 0.8 | 0 | steam | fluidised bed | silica sand | - | bench-scale | 0 | 51.5 | 22 | 17 | 7 | 2.5 | 12.4 | 26.9231 | 1.1739 | 99.33 | 85.7447 | 64.5723 | Herguido, Ind. Eng. Chem. Res. 1992, 31, 1274-1282 | Feedstock Oxygen content calculated by difference; Feedstock LHV converted to wet basis; Proximate analysis converted to dry basis; Gas, tar, and char yield converted to appropriate units
250 | pine sawdust | dust | 0.5 | 16.9764 | 42.5 | 6.3 | 0.2 | 0 | 51 | 1.3115 | 8.5 | 84.5902 | 14.0984 | - | - | - | 700 | continuous | slightly above atmospheric (1.1atm) | - | 0.8 | 0 | steam | fluidised bed | silica sand | - | bench-scale | 0 | 55 | 20 | 15 | 6 | 4 | 12.6 | 38.4615 | 0.93912 | 139.965 | 69.7021 | 46.0234 | Herguido, Ind. Eng. Chem. Res. 1992, 31, 1274-1282 | Feedstock Oxygen content calculated by difference; Feedstock LHV converted to wet basis; Proximate analysis converted to dry basis; Gas, tar, and char yield converted to appropriate units
251 | pine sawdust | dust | 0.5 | 16.9764 | 42.5 | 6.3 | 0.2 | 0 | 51 | 1.3115 | 8.5 | 84.5902 | 14.0984 | - | - | - | 650 | continuous | slightly above atmospheric (1.1atm) | - | 0.8 | 0 | steam | fluidised bed | silica sand | - | bench-scale | 0 | 57.5 | 22 | 12 | 6 | 2.5 | 13.2 | 76.6234 | 0.69531 | 198.66 | 54.0638 | 33.0233 | Herguido, Ind. Eng. Chem. Res. 1992, 31, 1274-1282 | Feedstock Oxygen content calculated by difference; Feedstock LHV converted to wet basis; Proximate analysis converted to dry basis; Gas, tar, and char yield converted to appropriate units
252 | cereal straw | particles | 5 | 12.3398 | 43.7 | 6.1 | 0.4 | 0 | 49.8 | 15.2928 | 7.8 | 66.8113 | 17.8959 | - | - | - | 780 | continuous | slightly above atmospheric (1.1atm) | - | 0.8 | 0 | steam | fluidised bed | silica sand | - | bench-scale | 0 | 50.5 | 27.5 | 11 | 8 | 3 | 11.9 | 20 | 1.1325 | 62.48 | 109.2089 | 60.426 | Herguido, Ind. Eng. Chem. Res. 1992, 31, 1274-1282 | Feedstock Oxygen content calculated by difference; Feedstock LHV converted to wet basis; Proximate analysis converted to dry basis; Gas, tar, and char yield converted to appropriate units
253 | cereal straw | particles | 5 | 12.3398 | 43.7 | 6.1 | 0.4 | 0 | 49.8 | 15.2928 | 7.8 | 66.8113 | 17.8959 | - | - | - | 750 | continuous | slightly above atmospheric (1.1atm) | - | 0.8 | 0 | steam | fluidised bed | silica sand | - | bench-scale | 0 | 51.5 | 22 | 18.5 | 6 | 2 | 12.4 | 33.0709 | 0.99187 | 85.91 | 99.6709 | 53.7813 | Herguido, Ind. Eng. Chem. Res. 1992, 31, 1274-1282 | Feedstock Oxygen content calculated by difference; Feedstock LHV converted to wet basis; Proximate analysis converted to dry basis; Gas, tar, and char yield converted to appropriate units
254 | cereal straw | particles | 5 | 12.3398 | 43.7 | 6.1 | 0.4 | 0 | 49.8 | 15.2928 | 7.8 | 66.8113 | 17.8959 | - | - | - | 700 | continuous | slightly above atmospheric (1.1atm) | - | 0.8 | 0 | steam | fluidised bed | silica sand | - | bench-scale | 0 | 49 | 23 | 17.5 | 6 | 4.5 | 13.25 | 55.6701 | 0.75757 | 121.055 | 81.3449 | 40.9879 | Herguido, Ind. Eng. Chem. Res. 1992, 31, 1274-1282 | Feedstock Oxygen content calculated by difference; Feedstock LHV converted to wet basis; Proximate analysis converted to dry basis; Gas, tar, and char yield converted to appropriate units
255 | cereal straw | particles | 5 | 12.3398 | 43.7 | 6.1 | 0.4 | 0 | 49.8 | 15.2928 | 7.8 | 66.8113 | 17.8959 | - | - | - | 650 | continuous | slightly above atmospheric (1.1atm) | - | 0.8 | 0 | steam | fluidised bed | silica sand | - | bench-scale | 0 | 44 | 27.5 | 16 | 7.5 | 5 | 13.75 | 101.4286 | 0.5467 | 175.725 | 60.9177 | 32.2407 | Herguido, Ind. Eng. Chem. Res. 1992, 31, 1274-1282 | Feedstock Oxygen content calculated by difference; Feedstock LHV converted to wet basis; Proximate analysis converted to dry basis; Gas, tar, and char yield converted to appropriate units
256 | pine wood chips | chips | 2x5x10 | 16.058 | 41.8 | 5.3 | 0.2 | 0 | 52.7 | 2.3622 | 11.1 | 83.6895 | 13.9483 | - | - | - | 780 | continuous | slightly above atmospheric (1.1atm) | - | 0.8 | 0 | steam | fluidised bed | silica sand | - | bench-scale | 0 | 37 | 34 | 16.5 | 8.5 | 4 | 12.55 | 32.1739 | 0.9982 | 173.6 | 78.0135 | 70.9481 | Herguido, Ind. Eng. Chem. Res. 1992, 31, 1274-1282 | Feedstock Oxygen content calculated by difference; Feedstock LHV converted to wet basis; Proximate analysis converted to dry basis; Gas, tar, and char yield converted to appropriate units
257 | pine wood chips | chips | 2x5x10 | 16.058 | 41.8 | 5.3 | 0.2 | 0 | 52.7 | 2.3622 | 11.1 | 83.6895 | 13.9483 | - | - | - | 750 | continuous | slightly above atmospheric (1.1atm) | - | 0.8 | 0 | steam | fluidised bed | silica sand | - | bench-scale | 0 | 51.5 | 22 | 17 | 7 | 2.5 | 12.6 | 48.5149 | 0.87668 | 190.96 | 68.7892 | 49.0308 | Herguido, Ind. Eng. Chem. Res. 1992, 31, 1274-1282 | Feedstock Oxygen content calculated by difference; Feedstock LHV converted to wet basis; Proximate analysis converted to dry basis; Gas, tar, and char yield converted to appropriate units
258 | pine wood chips | chips | 2x5x10 | 16.058 | 41.8 | 5.3 | 0.2 | 0 | 52.7 | 2.3622 | 11.1 | 83.6895 | 13.9483 | - | - | - | 700 | continuous | slightly above atmospheric (1.1atm) | - | 0.8 | 0 | steam | fluidised bed | silica sand | - | bench-scale | 0 | 51.5 | 22 | 18 | 6 | 2.5 | 13 | 73.75 | 0.6944 | 195.3 | 56.2162 | 38.9148 | Herguido, Ind. Eng. Chem. Res. 1992, 31, 1274-1282 | Feedstock Oxygen content calculated by difference; Feedstock LHV converted to wet basis; Proximate analysis converted to dry basis; Gas, tar, and char yield converted to appropriate units
259 | pine wood chips | chips | 2x5x10 | 16.058 | 41.8 | 5.3 | 0.2 | 0 | 52.7 | 2.3622 | 11.1 | 83.6895 | 13.9483 | - | - | - | 650 | continuous | slightly above atmospheric (1.1atm) | - | 0.8 | 0 | steam | fluidised bed | silica sand | - | bench-scale | 0 | 46 | 20 | 21 | 9 | 4 | 13.3 | 103.0303 | 0.57288 | 203.98 | 47.4486 | 35.0117 | Herguido, Ind. Eng. Chem. Res. 1992, 31, 1274-1282 | Feedstock Oxygen content calculated by difference; Feedstock LHV converted to wet basis; Proximate analysis converted to dry basis; Gas, tar, and char yield converted to appropriate units
260 | thistles | non-uniform | 5 | 12.3004 | 40.8 | 5.5 | 0.3 | 0 | 53.4 | 15.1111 | 10 | 67.4444 | 17.4444 | - | - | - | 780 | continuous | slightly above atmospheric (1.1atm) | - | 0.8 | 0 | steam | fluidised bed | silica sand | - | bench-scale | 0 | 38 | 27.5 | 20 | 9 | 5.5 | 11.7 | 35.7143 | 0.85568 | 137.52 | 81.3913 | 60.1293 | Herguido, Ind. Eng. Chem. Res. 1992, 31, 1274-1282 | Feedstock Oxygen content calculated by difference; Feedstock LHV converted to wet basis; Proximate analysis converted to dry basis; Gas, tar, and char yield converted to appropriate units
261 | thistles | non-uniform | 5 | 12.3004 | 40.8 | 5.5 | 0.3 | 0 | 53.4 | 15.1111 | 10 | 67.4444 | 17.4444 | - | - | - | 750 | continuous | slightly above atmospheric (1.1atm) | - | 0.8 | 0 | steam | fluidised bed | silica sand | - | bench-scale | 0 | 51.5 | 22 | 18.5 | 7 | 1 | 12.1 | 44.6602 | 0.78692 | 145.16 | 77.4099 | 46.6517 | Herguido, Ind. Eng. Chem. Res. 1992, 31, 1274-1282 | Feedstock Oxygen content calculated by difference; Feedstock LHV converted to wet basis; Proximate analysis converted to dry basis; Gas, tar, and char yield converted to appropriate units
262 | thistles | non-uniform | 5 | 12.3004 | 40.8 | 5.5 | 0.3 | 0 | 53.4 | 15.1111 | 10 | 67.4444 | 17.4444 | - | - | - | 700 | continuous | slightly above atmospheric (1.1atm) | - | 0.8 | 0 | steam | fluidised bed | silica sand | - | bench-scale | 0 | 53 | 18 | 18.5 | 6 | 4.5 | 12.4 | 68.3544 | 0.60356 | 164.26 | 60.8447 | 32.1614 | Herguido, Ind. Eng. Chem. Res. 1992, 31, 1274-1282 | Feedstock Oxygen content calculated by difference; Feedstock LHV converted to wet basis; Proximate analysis converted to dry basis; Gas, tar, and char yield converted to appropriate units
263 | thistles | non-uniform | 5 | 12.3004 | 40.8 | 5.5 | 0.3 | 0 | 53.4 | 15.1111 | 10 | 67.4444 | 17.4444 | - | - | - | 650 | continuous | slightly above atmospheric (1.1atm) | - | 0.8 | 0 | steam | fluidised bed | silica sand | - | bench-scale | 0 | 53 | 17.5 | 18 | 9 | 2.5 | 13.1 | 86.3014 | 0.55772 | 221.56 | 59.3975 | 31.0365 | Herguido, Ind. Eng. Chem. Res. 1992, 31, 1274-1282 | Feedstock Oxygen content calculated by difference; Feedstock LHV converted to wet basis; Proximate analysis converted to dry basis; Gas, tar, and char yield converted to appropriate units
264 | wood residue | particles | 1.75 | 18.5366 | 50.26 | 6.72 | 0.16 | 0.2 | 42.66 | 0.35793 | 5.01 | 81.8086 | 17.8335 | 43.5 | 19.5 | 33 | 700 | batch | - | 40 | 1 | 0 | steam | fluidised bed | silica sand | - | laboratory scale | 0 | 41.5 | 24.5 | 21.5 | 9 | 3.5 | 10.83 | 17.5 | 1.32 | - | 77.121 | 73.5763 | Fremaux, Energy Convers. Manag. 2015, 91, 427-432 | Feedstock Oxygen content calculated by difference; Feedstock LHV converted to wet basis; Proximate analysis converted to dry basis; CGE AND CCE calculated using equations - some values seem unrealistically high (even >100%)
265 | wood residue | particles | 1.75 | 18.5366 | 50.26 | 6.72 | 0.16 | 0.2 | 42.66 | 0.35793 | 5.01 | 81.8086 | 17.8335 | 43.5 | 19.5 | 33 | 800 | batch | - | 40 | 1 | 0 | steam | fluidised bed | silica sand | - | laboratory scale | 0 | 51 | 19 | 17 | 13 | 0 | 13.45 | 15.5 | 1.55 | - | 112.4668 | - | Fremaux, Energy Convers. Manag. 2015, 91, 427-432 | Feedstock Oxygen content calculated by difference; Feedstock LHV converted to wet basis; Proximate analysis converted to dry basis; CGE AND CCE calculated using equations - some values seem unrealistically high (even >100%)
266 | wood residue | particles | 1.75 | 18.5366 | 50.26 | 6.72 | 0.16 | 0.2 | 42.66 | 0.35793 | 5.01 | 81.8086 | 17.8335 | 43.5 | 19.5 | 33 | 900 | batch | - | 40 | 1 | 0 | steam | fluidised bed | silica sand | - | laboratory scale | 0 | 59 | - | - | - | 0 | 13.72 | 12.5 | 1.66 | - | 122.8663 | - | Fremaux, Energy Convers. Manag. 2015, 91, 427-432 | Feedstock Oxygen content calculated by difference; Feedstock LHV converted to wet basis; Proximate analysis converted to dry basis; CGE AND CCE calculated using equations - some values seem unrealistically high (even >100%)
267 | wood residue | particles | 1.75 | 18.5366 | 50.26 | 6.72 | 0.16 | 0.2 | 42.66 | 0.35793 | 5.01 | 81.8086 | 17.8335 | 43.5 | 19.5 | 33 | 900 | batch | - | 40 | 0.5 | 0 | steam | fluidised bed | silica sand | - | laboratory scale | 0 | 58 | - | - | - | 0 | 13.12 | 15 | 1.36 | - | 96.2594 | - | Fremaux, Energy Convers. Manag. 2015, 91, 427-432 | Feedstock Oxygen content calculated by difference; Feedstock LHV converted to wet basis; Proximate analysis converted to dry basis; CGE AND CCE calculated using equations - some values seem unrealistically high (even >100%)
268 | pine wood | pellets | - | 18.6 | 51.2949 | 5.8094 | 0.19998 | 0.09999 | 42.5957 | 0.43478 | 8 | 84.1304 | 15.4348 | - | - | - | 700 | continuous | - | - | - | 0 | steam | dual fluidised bed | silica sand | - | 100 kW | 0 | 23.5602 | 42.4084 | 19.3717 | 14.6597 | 0 | 13.1583 | 12.7 | 0.49464 | - | 34.9925 | 37.0331 | Zhang, Fuel 2017, 188, 628-635 | Gas yield converted to wb; LHV of syngas estimated from composition; CCE and CGE estimated using equation
269 | pine wood | pellets | - | 18.6 | 51.2949 | 5.8094 | 0.19998 | 0.09999 | 42.5957 | 0.43478 | 8 | 84.1304 | 15.4348 | - | - | - | 750 | continuous | - | - | - | 0 | steam | dual fluidised bed | silica sand | - | 100 kW | 0 | 26.3158 | 42.1053 | 16.8421 | 14.7368 | 0 | 13.4448 | 11.9 | 0.51296 | - | 37.0788 | 36.9286 | Zhang, Fuel 2017, 188, 628-635 | Gas yield converted to wb; LHV of syngas estimated from composition; CCE and CGE estimated using equation
270 | pine wood | pellets | - | 18.6 | 51.2949 | 5.8094 | 0.19998 | 0.09999 | 42.5957 | 0.43478 | 8 | 84.1304 | 15.4348 | - | - | - | 800 | continuous | - | - | - | 0 | steam | dual fluidised bed | silica sand | - | 100 kW | 0 | 26.9841 | 44.9735 | 13.7566 | 14.2857 | 0 | 13.7173 | 10.4 | 0.58899 | - | 43.4374 | 41.8426 | Zhang, Fuel 2017, 188, 628-635 | Gas yield converted to wb; LHV of syngas estimated from composition; CCE and CGE estimated using equation
271 | palm shells | particles | 15 | 16.1923 | 52.2106 | 5.9453 | 0.64858 | 0.01081 | 41.1847 | 7.5 | 0 | 71 | 21.5 | - | - | - | 850 | continuous | - | 6 | 0.6 | 0 | steam | rotary kiln | - | - | pilot-scale | 0 | 40.3596 | 24.0759 | 21.6783 | 12.1878 | 1.6983 | 12.7766 | - | 0.74442 | 219 | 58.7385 | 42.0249 | Iovane, BIOMASS BIOENERG 2013, 56, 423-431 | Gas yield converted to wb; LHV of syngas estimated from composition; CCE and CGE estimated using equation
272 | palm shells | particles | 15 | 16.1923 | 52.2106 | 5.9453 | 0.64858 | 0.01081 | 41.1847 | 7.5 | 0 | 71 | 21.5 | - | - | - | 850 | continuous | - | 6 | 0.7 | 0 | steam | rotary kiln | - | - | pilot-scale | 0 | 39.4 | 23.5 | 23.1 | 11.3 | 2.7 | 12.8774 | - | 0.71989 | 217 | 57.2515 | 40.7079 | Iovane, BIOMASS BIOENERG 2013, 56, 423-431 | Gas yield converted to wb; LHV of syngas estimated from composition; CCE and CGE estimated using equation
273 | palm shells | particles | 15 | 16.1923 | 52.2106 | 5.9453 | 0.64858 | 0.01081 | 41.1847 | 7.5 | 0 | 71 | 21.5 | - | - | - | 850 | continuous | - | 6 | 1 | 0 | steam | rotary kiln | - | - | pilot-scale | 0 | 52.2 | 22.1 | 19.5 | 6 | 0.2 | 10.6925 | - | 0.86276 | 212 | 56.9719 | 40.1283 | Iovane, BIOMASS BIOENERG 2013, 56, 423-431 | Gas yield converted to wb; LHV of syngas estimated from composition; CCE and CGE estimated using equation
274 | industrial wood pellets | - | 1.25 | 17.434 | 52.9286 | 6.0703 | 0.1065 | 0 | 40.8946 | 0.63559 | 5.5 | 83.1568 | 16.2076 | - | - | - | 820 | continuous | - | - | 0.58 | 0 | steam | fluidised bed | LD slag | LD slag | 1.5 kW_th | 0 | 39.3606 | 21.978 | 28.2717 | 7.992 | 2.3976 | 11.3141 | - | 0.81 | - | 80.9 | 94.5 | Condori, Fuel Processing Technology 2021, 222, 106963. | Average particle size was estimated; Ultimate analysis converted to daf basis; Proximate analysis converted to dry basis; LHV of syngas estimated from composition
275 | industrial wood pellets | - | 1.25 | 17.434 | 52.9286 | 6.0703 | 0.1065 | 0 | 40.8946 | 0.63559 | 6.5 | 83.1568 | 16.2076 | - | - | - | 820 | continuous | - | - | 0.59 | 0 | steam | fluidised bed | LD slag | LD slag | 1.5 kW_th | 0 | 34.2342 | 20.4204 | 34.8348 | 8.1081 | 2.4024 | 10.609 | - | 0.67 | - | 71.1 | 92.6 | Condori, Fuel Processing Technology 2021, 222, 106963. | Average particle size was estimated; Ultimate analysis converted to daf basis; Proximate analysis converted to dry basis; LHV of syngas estimated from composition
276 | industrial wood pellets | - | 1.25 | 17.434 | 52.9286 | 6.0703 | 0.1065 | 0 | 40.8946 | 0.63559 | 7.5 | 83.1568 | 16.2076 | - | - | - | 820 | continuous | - | - | 0.59 | 0 | steam | fluidised bed | LD slag | LD slag | 1.5 kW_th | 0 | 28.8288 | 17.8178 | 42.8428 | 8.2082 | 2.3023 | 9.6738 | - | 0.54 | - | 61.5 | 92.7 | Condori, Fuel Processing Technology 2021, 222, 106963. | Average particle size was estimated; Ultimate analysis converted to daf basis; Proximate analysis converted to dry basis; LHV of syngas estimated from composition
277 | industrial wood pellets | - | 1.25 | 17.434 | 52.9286 | 6.0703 | 0.1065 | 0 | 40.8946 | 0.63559 | 8.5 | 83.1568 | 16.2076 | - | - | - | 880 | continuous | - | - | 0.58 | 0 | steam | fluidised bed | LD slag | LD slag | 1.5 kW_th | 0 | 39.4212 | 24.8503 | 26.2475 | 7.984 | 1.497 | 11.1451 | - | 0.93 | - | 86.8 | 96.9 | Condori, Fuel Processing Technology 2021, 222, 106963. | Average particle size was estimated; Ultimate analysis converted to daf basis; Proximate analysis converted to dry basis; LHV of syngas estimated from composition
278 | industrial wood pellets | - | 1.25 | 17.434 | 52.9286 | 6.0703 | 0.1065 | 0 | 40.8946 | 0.63559 | 9.5 | 83.1568 | 16.2076 | - | - | - | 880 | continuous | - | - | 0.58 | 0 | steam | fluidised bed | LD slag | LD slag | 1.5 kW_th | 0 | 34.2 | 23.2 | 33.1 | 8.1 | 1.4 | 10.3576 | - | 0.75 | - | 73.2 | 95.6 | Condori, Fuel Processing Technology 2021, 222, 106963. | Average particle size was estimated; Ultimate analysis converted to daf basis; Proximate analysis converted to dry basis; LHV of syngas estimated from composition
279 | industrial wood pellets | - | 1.25 | 17.434 | 52.9286 | 6.0703 | 0.1065 | 0 | 40.8946 | 0.63559 | 10.5 | 83.1568 | 16.2076 | - | - | - | 880 | continuous | - | - | 0.55 | 0 | steam | fluidised bed | LD slag | LD slag | 1.5 kW_th | 0 | 28.1281 | 20.1201 | 41.4414 | 8.5085 | 1.8018 | 9.6992 | - | 0.6 | - | 65.7 | 95.6 | Condori, Fuel Processing Technology 2021, 222, 106963. | Average particle size was estimated; Ultimate analysis converted to daf basis; Proximate analysis converted to dry basis; LHV of syngas estimated from composition
280 | industrial wood pellets | - | 1.25 | 17.434 | 52.9286 | 6.0703 | 0.1065 | 0 | 40.8946 | 0.63559 | 11.5 | 83.1568 | 16.2076 | - | - | - | 880 | continuous | - | - | 0.55 | 0 | steam | fluidised bed | LD slag | LD slag | 1.5 kW_th | 0 | 25.1 | 19.4 | 46.3 | 8.5 | 0.7 | 8.6236 | - | 0.51 | - | 53.5 | 93.7 | Condori, Fuel Processing Technology 2021, 222, 106963. | Average particle size was estimated; Ultimate analysis converted to daf basis; Proximate analysis converted to dry basis; LHV of syngas estimated from composition
281 | industrial wood pellets | - | 1.25 | 17.434 | 52.9286 | 6.0703 | 0.1065 | 0 | 40.8946 | 0.63559 | 12.5 | 83.1568 | 16.2076 | - | - | - | 930 | continuous | - | - | 0.05 | 0 | steam | fluidised bed | LD slag | LD slag | 1.5 kW_th | 0 | 31.1 | 40.2 | 19.6 | 8.4 | 0.7 | 11.8623 | - | 0.74 | - | 66.6 | 92.2 | Condori, Fuel Processing Technology 2021, 222, 106963. | Average particle size was estimated; Ultimate analysis converted to daf basis; Proximate analysis converted to dry basis; LHV of syngas estimated from composition
282 | industrial wood pellets | - | 1.25 | 17.434 | 52.9286 | 6.0703 | 0.1065 | 0 | 40.8946 | 0.63559 | 13.5 | 83.1568 | 16.2076 | - | - | - | 930 | continuous | - | - | 0.38 | 0 | steam | fluidised bed | LD slag | LD slag | 1.5 kW_th | 0 | 33.4657 | 29.7915 | 27.3088 | 8.0437 | 1.3903 | 11.0851 | - | 0.78 | - | 71 | 97.5 | Condori, Fuel Processing Technology 2021, 222, 106963. | Average particle size was estimated; Ultimate analysis converted to daf basis; Proximate analysis converted to dry basis; LHV of syngas estimated from composition
283 | industrial wood pellets | - | 1.25 | 17.434 | 52.9286 | 6.0703 | 0.1065 | 0 | 40.8946 | 0.63559 | 14.5 | 83.1568 | 16.2076 | - | - | - | 930 | continuous | - | - | 0.58 | 0 | steam | fluidised bed | LD slag | LD slag | 1.5 kW_th | 0 | 39.2 | 29.8 | 22.6 | 7.8 | 0.6 | 11.1472 | - | 1.05 | - | 91.7 | 97.4 | Condori, Fuel Processing Technology 2021, 222, 106963. | Average particle size was estimated; Ultimate analysis converted to daf basis; Proximate analysis converted to dry basis; LHV of syngas estimated from composition
284 | industrial wood pellets | - | 1.25 | 17.434 | 52.9286 | 6.0703 | 0.1065 | 0 | 40.8946 | 0.63559 | 15.5 | 83.1568 | 16.2076 | - | - | - | 930 | continuous | - | - | 0.58 | 0 | steam | fluidised bed | LD slag | LD slag | 1.5 kW_th | 0 | 33.6336 | 24.5245 | 32.4324 | 7.9079 | 1.5015 | 10.4552 | - | 0.78 | - | 76.2 | 97.7 | Condori, Fuel Processing Technology 2021, 222, 106963. | Average particle size was estimated; Ultimate analysis converted to daf basis; Proximate analysis converted to dry basis; LHV of syngas estimated from composition
285 | industrial wood pellets | - | 1.25 | 17.434 | 52.9286 | 6.0703 | 0.1065 | 0 | 40.8946 | 0.63559 | 16.5 | 83.1568 | 16.2076 | - | - | - | 930 | continuous | - | - | 0.55 | 0 | steam | fluidised bed | LD slag | LD slag | 1.5 kW_th | 0 | 29.1708 | 22.1778 | 38.4615 | 8.1918 | 1.998 | 10.0746 | - | 0.66 | - | 70.5 | 96.5 | Condori, Fuel Processing Technology 2021, 222, 106963. | Average particle size was estimated; Ultimate analysis converted to daf basis; Proximate analysis converted to dry basis; LHV of syngas estimated from composition
286 | industrial wood pellets | - | 1.25 | 17.434 | 52.9286 | 6.0703 | 0.1065 | 0 | 40.8946 | 0.63559 | 17.5 | 83.1568 | 16.2076 | - | - | - | 930 | continuous | - | - | 0.55 | 0 | steam | fluidised bed | LD slag | LD slag | 1.5 kW_th | 0 | 24.8248 | 21.021 | 45.2452 | 8.3083 | 0.6006 | 8.6708 | - | 0.58 | - | 59.2 | 96.6 | Condori, Fuel Processing Technology 2021, 222, 106963. | Average particle size was estimated; Ultimate analysis converted to daf basis; Proximate analysis converted to dry basis; LHV of syngas estimated from composition
287 | almond shell | - | 1.25 | 17.807 | 51.7817 | 5.3452 | 0.22272 | 0 | 42.6503 | 0.883 | 9.4 | 80.0221 | 19.0949 | - | - | - | 930 | continuous | - | - | 0.62 | 0 | steam | fluidised bed | LD slag | LD slag | 1.5 kW_th | 0 | 38.1 | 26 | 28.4 | 6.9 | 0.6 | 10.2256 | - | 0.87 | - | 75.5 | 98.7 | Condori, Fuel Processing Technology 2021, 222, 106963. | Average particle size was estimated; Ultimate analysis converted to daf basis; Proximate analysis converted to dry basis; LHV of syngas estimated from composition
288 | almond shell | - | 1.25 | 17.807 | 51.7817 | 5.3452 | 0.22272 | 0 | 42.6503 | 0.883 | 9.4 | 80.0221 | 19.0949 | - | - | - | 930 | continuous | - | - | 0.62 | 0 | steam | fluidised bed | LD slag | LD slag | 1.5 kW_th | 0 | 31.5315 | 23.023 | 37.3373 | 7.5075 | 0.6006 | 9.3596 | - | 0.7 | - | 64.7 | 98.7 | Condori, Fuel Processing Technology 2021, 222, 106963. | Average particle size was estimated; Ultimate analysis converted to daf basis; Proximate analysis converted to dry basis; LHV of syngas estimated from composition
289 | almond shell | - | 1.25 | 17.807 | 51.7817 | 5.3452 | 0.22272 | 0 | 42.6503 | 0.883 | 9.4 | 80.0221 | 19.0949 | - | - | - | 930 | continuous | - | - | 0.62 | 0 | steam | fluidised bed | LD slag | LD slag | 1.5 kW_th | 0 | 25.1 | 21.1 | 45.9 | 7.4 | 0.5 | 8.3247 | - | 0.54 | - | 52.6 | 98.7 | Condori, Fuel Processing Technology 2021, 222, 106963. | Average particle size was estimated; Ultimate analysis converted to daf basis; Proximate analysis converted to dry basis; LHV of syngas estimated from composition
290 | olive stone | - | 1.25 | 16.071 | 51.9669 | 5.9006 | 0.20704 | 0 | 41.9255 | 1.1259 | 0.3 | 78.4033 | 20.4708 | - | - | - | 930 | continuous | - | - | 0.78 | 0 | steam | fluidised bed | LD slag | LD slag | 1.5 kW_th | 0 | 38.7 | 26.3 | 27.6 | 6.6 | 0.8 | 10.3394 | - | 0.91 | - | 73.2 | 97.9 | Condori, Fuel Processing Technology 2021, 222, 106963. | Average particle size was estimated; Ultimate analysis converted to daf basis; Proximate analysis converted to dry basis; LHV of syngas estimated from composition
291 | olive stone | - | 1.25 | 17.071 | 51.9669 | 5.9006 | 0.20704 | 0 | 41.9255 | 1.1259 | 1.3 | 78.4033 | 20.4708 | - | - | - | 930 | continuous | - | - | 0.75 | 0 | steam | fluidised bed | LD slag | LD slag | 1.5 kW_th | 0 | 31.8273 | 22.3896 | 37.9518 | 7.1285 | 0.70281 | 9.2362 | - | 0.71 | - | 60.9 | 97.7 | Condori, Fuel Processing Technology 2021, 222, 106963. | Average particle size was estimated; Ultimate analysis converted to daf basis; Proximate analysis converted to dry basis; LHV of syngas estimated from composition
292 | olive stone | - | 1.25 | 18.071 | 51.9669 | 5.9006 | 0.20704 | 0 | 41.9255 | 1.1259 | 2.3 | 78.4033 | 20.4708 | - | - | - | 930 | continuous | - | - | 0.78 | 0 | steam | fluidised bed | LD slag | LD slag | 1.5 kW_th | 0 | 24.4 | 19.3 | 48.1 | 7.6 | 0.6 | 8.1531 | - | 0.51 | - | 48.4 | 97.5 | Condori, Fuel Processing Technology 2021, 222, 106963. | Average particle size was estimated; Ultimate analysis converted to daf basis; Proximate analysis converted to dry basis; LHV of syngas estimated from composition
293 | municipal solid waste | - | 0.95 | 23.1686 | 58.11 | 6.97 | 0.83 | 0.98 | 33.11 | 25.8564 | 5.13 | 65.7848 | 8.3588 | - | - | - | 750 | - | - | 20 | 0 | 0.15 | air | quartz tube | - | - | laboratory scale | - | 21.7 | 27.3 | 29.6 | 16.4 | 0 | 11.6 | - | - | - | - | - | Jamro, Journal of Environmental Management 2023, 328, 117014 | Average particle size was estimated; Feedstock LHV estimated from composition; Proximate analysis converted to dry basis
294 | municipal solid waste | - | 0.95 | 23.1686 | 58.11 | 6.97 | 0.83 | 0.98 | 33.11 | 25.8564 | 6.13 | 65.7848 | 8.3588 | - | - | - | 750 | - | - | 20 | 0 | 0.25 | air | quartz tube | - | - | laboratory scale | - | 21.7 | 26.3 | 31.1 | 16 | 0 | 11.4 | - | - | - | - | - | Jamro, Journal of Environmental Management 2023, 328, 117014 | Average particle size was estimated; Feedstock LHV estimated from composition; Proximate analysis converted to dry basis
295 | municipal solid waste | - | 0.95 | 23.1686 | 58.11 | 6.97 | 0.83 | 0.98 | 33.11 | 25.8564 | 7.13 | 65.7848 | 8.3588 | - | - | - | 750 | - | - | 40 | 0 | 0.15 | air | quartz tube | - | - | laboratory scale | - | 22 | 28.2 | 29.3 | 15.7 | 0 | 11.6 | - | - | - | - | - | Jamro, Journal of Environmental Management 2023, 328, 117014 | Average particle size was estimated; Feedstock LHV estimated from composition; Proximate analysis converted to dry basis
296 | municipal solid waste | - | 0.95 | 23.1686 | 58.11 | 6.97 | 0.83 | 0.98 | 33.11 | 25.8564 | 8.13 | 65.7848 | 8.3588 | - | - | - | 750 | - | - | 40 | 0 | 0.25 | air | quartz tube | - | - | laboratory scale | - | 23.3 | 27.2 | 28.5 | 16.3 | 0 | 11.8 | - | - | - | - | - | Jamro, Journal of Environmental Management 2023, 328, 117014 | Average particle size was estimated; Feedstock LHV estimated from composition; Proximate analysis converted to dry basis
297 | municipal solid waste | - | 0.95 | 23.1686 | 58.11 | 6.97 | 0.83 | 0.98 | 33.11 | 25.8564 | 9.13 | 65.7848 | 8.3588 | - | - | - | 750 | - | - | 20 | 0 | 0.15 | air | quartz tube | - | - | laboratory scale | - | 22.4 | 28.3 | 29.1 | 15.1 | 0 | 11.4 | - | - | - | - | - | Jamro, Journal of Environmental Management 2023, 328, 117014 | Average particle size was estimated; Feedstock LHV estimated from composition; Proximate analysis converted to dry basis
298 | municipal solid waste | - | 0.95 | 23.1686 | 58.11 | 6.97 | 0.83 | 0.98 | 33.11 | 25.8564 | 10.13 | 65.7848 | 8.3588 | - | - | - | 750 | - | - | 20 | 0 | 0.25 | air | quartz tube | - | - | laboratory scale | - | 21.2 | 26.1 | 31.1 | 16.2 | 0 | 11.4 | - | - | - | - | - | Jamro, Journal of Environmental Management 2023, 328, 117014 | Average particle size was estimated; Feedstock LHV estimated from composition; Proximate analysis converted to dry basis
299 | municipal solid waste | - | 0.95 | 23.1686 | 58.11 | 6.97 | 0.83 | 0.98 | 33.11 | 25.8564 | 11.13 | 65.7848 | 8.3588 | - | - | - | 750 | - | - | 40 | 0 | 0.15 | air | quartz tube | - | - | laboratory scale | - | 23.2 | 26 | 30.2 | 15.1 | 0 | 11.2 | - | - | - | - | - | Jamro, Journal of Environmental Management 2023, 328, 117014 | Average particle size was estimated; Feedstock LHV estimated from composition; Proximate analysis converted to dry basis
300 | municipal solid waste | - | 0.95 | 23.1686 | 58.11 | 6.97 | 0.83 | 0.98 | 33.11 | 25.8564 | 12.13 | 65.7848 | 8.3588 | - | - | - | 750 | - | - | 40 | 0 | 0.25 | air | quartz tube | - | - | laboratory scale | - | 23.3 | 28.1 | 29.1 | 14.7 | 0 | 11.3 | - | - | - | - | - | Jamro, Journal of Environmental Management 2023, 328, 117014 | Average particle size was estimated; Feedstock LHV estimated from composition; Proximate analysis converted to dry basis
301 | municipal solid waste | - | 0.95 | 23.1686 | 58.11 | 6.97 | 0.83 | 0.98 | 33.11 | 25.8564 | 13.13 | 65.7848 | 8.3588 | - | - | - | 850 | - | - | 20 | 0 | 0.15 | air | quartz tube | - | - | laboratory scale | - | 28.1 | 31.4 | 23.1 | 13.2 | 0 | 11.7 | - | - | - | - | - | Jamro, Journal of Environmental Management 2023, 328, 117014 | Average particle size was estimated; Feedstock LHV estimated from composition; Proximate analysis converted to dry basis
302 | municipal solid waste | - | 0.95 | 23.1686 | 58.11 | 6.97 | 0.83 | 0.98 | 33.11 | 25.8564 | 14.13 | 65.7848 | 8.3588 | - | - | - | 850 | - | - | 20 | 0 | 0.25 | air | quartz tube | - | - | laboratory scale | - | 29.2 | 31.7 | 21.3 | 13 | 0 | 11.8 | - | - | - | - | - | Jamro, Journal of Environmental Management 2023, 328, 117014 | Average particle size was estimated; Feedstock LHV estimated from composition; Proximate analysis converted to dry basis
303 | municipal solid waste | - | 0.95 | 23.1686 | 58.11 | 6.97 | 0.83 | 0.98 | 33.11 | 25.8564 | 15.13 | 65.7848 | 8.3588 | - | - | - | 850 | - | - | 40 | 0 | 0.15 | air | quartz tube | - | - | laboratory scale | - | 28.3 | 32.2 | 22.2 | 13.4 | 0 | 11.9 | - | - | - | - | - | Jamro, Journal of Environmental Management 2023, 328, 117014 | Average particle size was estimated; Feedstock LHV estimated from composition; Proximate analysis converted to dry basis
304 | municipal solid waste | - | 0.95 | 23.1686 | 58.11 | 6.97 | 0.83 | 0.98 | 33.11 | 25.8564 | 16.13 | 65.7848 | 8.3588 | - | - | - | 850 | - | - | 40 | 0 | 0.25 | air | quartz tube | - | - | laboratory scale | - | 30.8 | 31.5 | 21.2 | 12.8 | 0 | 11.9 | - | - | - | - | - | Jamro, Journal of Environmental Management 2023, 328, 117014 | Average particle size was estimated; Feedstock LHV estimated from composition; Proximate analysis converted to dry basis
305 | municipal solid waste | - | 0.95 | 23.1686 | 58.11 | 6.97 | 0.83 | 0.98 | 33.11 | 25.8564 | 17.13 | 65.7848 | 8.3588 | - | - | - | 850 | - | - | 20 | 0 | 0.15 | air | quartz tube | - | - | laboratory scale | - | 34.2 | 33.8 | 18 | 10.2 | 0 | 11.6 | - | - | - | - | - | Jamro, Journal of Environmental Management 2023, 328, 117014 | Average particle size was estimated; Feedstock LHV estimated from composition; Proximate analysis converted to dry basis
306 | municipal solid waste | - | 0.95 | 23.1686 | 58.11 | 6.97 | 0.83 | 0.98 | 33.11 | 25.8564 | 18.13 | 65.7848 | 8.3588 | - | - | - | 850 | - | - | 20 | 0 | 0.25 | air | quartz tube | - | - | laboratory scale | - | 34.5 | 32.5 | 19.1 | 10.2 | 0 | 11.4 | - | - | - | - | - | Jamro, Journal of Environmental Management 2023, 328, 117014 | Average particle size was estimated; Feedstock LHV estimated from composition; Proximate analysis converted to dry basis
307 | municipal solid waste | - | 0.95 | 23.1686 | 58.11 | 6.97 | 0.83 | 0.98 | 33.11 | 25.8564 | 19.13 | 65.7848 | 8.3588 | - | - | - | 850 | - | - | 40 | 0 | 0.15 | air | quartz tube | - | - | laboratory scale | - | 34.4 | 34 | 17.7 | 10.7 | 0 | 11.8 | - | - | - | - | - | Jamro, Journal of Environmental Management 2023, 328, 117014 | Average particle size was estimated; Feedstock LHV estimated from composition; Proximate analysis converted to dry basis
308 | municipal solid waste | - | 0.95 | 23.1686 | 58.11 | 6.97 | 0.83 | 0.98 | 33.11 | 25.8564 | 20.13 | 65.7848 | 8.3588 | - | - | - | 850 | - | - | 40 | 0 | 0.25 | air | quartz tube | - | - | laboratory scale | - | 36.3 | 34.4 | 16.2 | 9.3 | 0 | 11.6 | - | - | - | - | - | Jamro, Journal of Environmental Management 2023, 328, 117014 | Average particle size was estimated; Feedstock LHV estimated from composition; Proximate analysis converted to dry basis
309 | municipal solid waste | - | 0.95 | 23.1686 | 58.11 | 6.97 | 0.83 | 0.98 | 33.11 | 25.8564 | 21.13 | 65.7848 | 8.3588 | - | - | - | 700 | - | - | 30 | 0 | 0.2 | air | quartz tube | - | - | laboratory scale | - | 22.1 | 27.2 | 30 | 15.1 | 0 | 11.4 | - | - | - | - | - | Jamro, Journal of Environmental Management 2023, 328, 117014 | Average particle size was estimated; Feedstock LHV estimated from composition; Proximate analysis converted to dry basis
310 | municipal solid waste | - | 0.95 | 23.1686 | 58.11 | 6.97 | 0.83 | 0.98 | 33.11 | 25.8564 | 22.13 | 65.7848 | 8.3588 | - | - | - | 900 | - | - | 30 | 0 | 0.2 | air | quartz tube | - | - | laboratory scale | - | 42.1 | 34.3 | 14.4 | 6.5 | 0 | 11.2 | - | - | - | - | - | Jamro, Journal of Environmental Management 2023, 328, 117014 | Average particle size was estimated; Feedstock LHV estimated from composition; Proximate analysis converted to dry basis
311 | municipal solid waste | - | 0.95 | 23.1686 | 58.11 | 6.97 | 0.83 | 0.98 | 33.11 | 25.8564 | 23.13 | 65.7848 | 8.3588 | - | - | - | 800 | - | - | 30 | 0 | 0.2 | air | quartz tube | - | - | laboratory scale | - | 24.5 | 27.3 | 28.2 | 15.1 | 0 | 11.5 | - | - | - | - | - | Jamro, Journal of Environmental Management 2023, 328, 117014 | Average particle size was estimated; Feedstock LHV estimated from composition; Proximate analysis converted to dry basis
312 | municipal solid waste | - | 0.95 | 23.1686 | 58.11 | 6.97 | 0.83 | 0.98 | 33.11 | 25.8564 | 24.13 | 65.7848 | 8.3588 | - | - | - | 800 | - | - | 30 | 0 | 0.2 | air | quartz tube | - | - | laboratory scale | - | 25.3 | 27.1 | 28.1 | 15.1 | 0 | 11.5 | - | - | - | - | - | Jamro, Journal of Environmental Management 2023, 328, 117014 | Average particle size was estimated; Feedstock LHV estimated from composition; Proximate analysis converted to dry basis
313 | municipal solid waste | - | 0.95 | 23.1686 | 58.11 | 6.97 | 0.83 | 0.98 | 33.11 | 25.8564 | 25.13 | 65.7848 | 8.3588 | - | - | - | 800 | - | - | 10 | 0 | 0.2 | air | quartz tube | - | - | laboratory scale | - | 24 | 26.45 | 29 | 15.6 | 0 | 11.5 | - | - | - | - | - | Jamro, Journal of Environmental Management 2023, 328, 117014 | Average particle size was estimated; Feedstock LHV estimated from composition; Proximate analysis converted to dry basis
314 | municipal solid waste | - | 0.95 | 23.1686 | 58.11 | 6.97 | 0.83 | 0.98 | 33.11 | 25.8564 | 26.13 | 65.7848 | 8.3588 | - | - | - | 800 | - | - | 50 | 0 | 0.2 | air | quartz tube | - | - | laboratory scale | - | 24.6 | 26.4 | 29.4 | 15.3 | 0 | 11.5 | - | - | - | - | - | Jamro, Journal of Environmental Management 2023, 328, 117014 | Average particle size was estimated; Feedstock LHV estimated from composition; Proximate analysis converted to dry basis
315 | municipal solid waste | - | 0.95 | 23.1686 | 58.11 | 6.97 | 0.83 | 0.98 | 33.11 | 25.8564 | 27.13 | 65.7848 | 8.3588 | - | - | - | 800 | - | - | 30 | 0 | 0.1 | air | quartz tube | - | - | laboratory scale | - | 24.5 | 28.2 | 27.3 | 15.4 | 0 | 11.7 | - | - | - | - | - | Jamro, Journal of Environmental Management 2023, 328, 117014 | Average particle size was estimated; Feedstock LHV estimated from composition; Proximate analysis converted to dry basis
316 | municipal solid waste | - | 0.95 | 23.1686 | 58.11 | 6.97 | 0.83 | 0.98 | 33.11 | 25.8564 | 28.13 | 65.7848 | 8.3588 | - | - | - | 800 | - | - | 30 | 0 | 0.35 | air | quartz tube | - | - | laboratory scale | - | 22.2 | 27 | 30.8 | 16.1 | 0 | 11.5 | - | - | - | - | - | Jamro, Journal of Environmental Management 2023, 328, 117014 | Average particle size was estimated; Feedstock LHV estimated from composition; Proximate analysis converted to dry basis
317 | municipal solid waste | - | 0.95 | 23.1686 | 58.11 | 6.97 | 0.83 | 0.98 | 33.11 | 25.8564 | 29.13 | 65.7848 | 8.3588 | - | - | - | 800 | - | - | 30 | 0 | 0.2 | air | quartz tube | - | - | laboratory scale | - | 24.3 | 27.1 | 29.3 | 15.3 | 0 | 11.5 | - | - | - | - | - | Jamro, Journal of Environmental Management 2023, 328, 117014 | Average particle size was estimated; Feedstock LHV estimated from composition; Proximate analysis converted to dry basis
318 | sewage sludge | - | 1.1675 | 13.25 | 52.0646 | 8.2243 | 6.644 | 1.8862 | 31.181 | 42.5918 | 6.33 | 52.0282 | 5.38 | - | - | - | 800 | continuous | - | 280 | 0 | 0.41 | air | bubbling fluidised bed | olivine | olivine | bench-scale | 52.61 | 16.75 | 11.63 | 16.38 | 2.62 | 0.01 | 4.05 | 0.01 | 2.0032 | 165.9 | 61.23 | 62.42 | Jeong, Renewable Energy 2022, 185, 208–216 | Average particle size was estimated; Ultimate analysis converted to daf basis; Proximate analysis converted to dry basis; Gas yield calculated from given CGE
319 | sewage sludge | - | 1.1675 | 13.25 | 52.0646 | 8.2243 | 6.644 | 1.8862 | 31.181 | 42.5918 | 6.33 | 52.0282 | 5.38 | - | - | - | 800 | continuous | - | 225 | 0 | 0.33 | air | bubbling fluidised bed | olivine | olivine | bench-scale | 50.094 | 18.7478 | 11.8986 | 15.8081 | 3.4296 | 0.021997 | 4.71 | 0.003 | 1.761 | 181.7 | 62.6 | 57.36 | Jeong, Renewable Energy 2022, 185, 208–216 | Average particle size was estimated; Ultimate analysis converted to daf basis; Proximate analysis converted to dry basis; Gas yield calculated from given CGE
320 | sewage sludge | - | 1.1675 | 13.25 | 52.0646 | 8.2243 | 6.644 | 1.8862 | 31.181 | 42.5918 | 6.33 | 52.0282 | 5.38 | - | - | - | 800 | continuous | - | 242 | 0 | 0.35 | air | bubbling fluidised bed | olivine | olivine | bench-scale | 51.5074 | 18.5991 | 10.8295 | 16.0992 | 2.9499 | 0.014999 | 4.4 | 0.008 | 1.8399 | 173 | 61.1 | 57.64 | Jeong, Renewable Energy 2022, 185, 208–216 | Average particle size was estimated; Ultimate analysis converted to daf basis; Proximate analysis converted to dry basis; Gas yield calculated from given CGE
321 | sewage sludge | - | 1.1675 | 13.25 | 52.0646 | 8.2243 | 6.644 | 1.8862 | 31.181 | 42.5918 | 6.33 | 52.0282 | 5.38 | - | - | - | 800 | continuous | - | 238 | 0 | 0.35 | air | bubbling fluidised bed | olivine | olivine | bench-scale | 51.24 | 19.53 | 11.52 | 14.65 | 3.05 | 0.01 | 4.55 | 0.007 | 1.9112 | 172.4 | 65.63 | 57.26 | Jeong, Renewable Energy 2022, 185, 208–216 | Average particle size was estimated; Ultimate analysis converted to daf basis; Proximate analysis converted to dry basis; Gas yield calculated from given CGE
322 | Miscanthus | pellets | - | 17.44 | 44.6 | 5.6 | 0.5 | 0.09996 | 49.2 | 2.6403 | 9.1 | 81.2981 | 16.0616 | - | - | - | 985 | continuous | 99 | - | 0 | 0.3 | air | fixed-bed downdraft | - | - | laboratory scale | 68.2301 | 3.2852 | 19.5087 | 8.7537 | 0.22238 | 0 | 2.87 | 41.3 | 1.24 | - | 21 | 61.36 | Kamble, Energy Procedia 2019, 158, 1174–1181 | Ultimate analysis converted to daf basis; Proximate analysis converted to dry basis
323 | Miscanthus | pellets | - | 18.65 | 46 | 5.6 | 0.2 | 0 | 48.2 | 2.0768 | 3.7 | 81.4123 | 16.5109 | - | - | - | 725 | continuous | 105 | - | 0 | 0.3 | air | fixed-bed downdraft | - | - | laboratory scale | 43.6378 | 3.1485 | 13.4363 | 18.0187 | 21.7587 | 0 | 9.8 | 87.1 | 1.94 | - | 58.37 | 86.28 | Kamble, Energy Procedia 2019, 158, 1174–1181 | Ultimate analysis converted to daf basis; Proximate analysis converted to dry basis
324 | Miscanthus | pellets | - | 18.03 | 44.955 | 5.6943 | 0.5994 | 0.0999 | 48.6513 | 2.7689 | 6.2 | 81.2567 | 15.9744 | - | - | - | 699 | continuous | 107 | - | 0 | 0.3 | air | fixed-bed downdraft | - | - | laboratory scale | 44.4993 | 6.5485 | 15.4745 | 16.7741 | 16.7036 | 0 | 8.59 | 56.6 | 1.23 | - | 65 | 99 | Kamble, Energy Procedia 2019, 158, 1174–1181 | Ultimate analysis converted to daf basis; Proximate analysis converted to dry basis
325 | high-tonnage sorghum | chips | 10 | 17.9214 | 49.2661 | 6.6869 | 0.48928 | 0.081547 | 43.4762 | 14.1586 | 22.11 | 71.3929 | 14.4486 | - | - | - | 730 | continuous | - | - | 0 | 0.35 | air | fluidised bed | calcined mullite | - | pilot-scale | 61.0521 | 5.4583 | 14.125 | 14.6458 | 4.2812 | 0.4375 | 4.09 | - | 2.04 | - | 46.5567 | 82.28 | Maglinao, Energy Conversion and Management 2015, 105, 578–587 | Feedstock LHV estimated from HHV; Ultimate analysis converted to daf basis; Proximate analysis converted to dry basis; CGE estimated using equation
326 | cotton gin trash | chips | 10 | 15.288 | 45.1724 | 6.2414 | 1.6552 | 0.3908 | 46.5402 | 13.02 | 9.01 | 71.2 | 15.78 | - | - | - | 730 | continuous | - | - | 0 | 0.35 | air | fluidised bed | calcined mullite | - | pilot-scale | 59.518 | 8.4452 | 11.6478 | 15.0724 | 4.9678 | 0.3488 | 4.28 | - | 2.03 | - | 56.8317 | 81.92 | Maglinao, Energy Conversion and Management 2015, 105, 578–587 | Feedstock LHV estimated from HHV; Ultimate analysis converted to daf basis; CGE estimated using equation
327 | beef cattle manure | chips | - | 14.2811 | 50.4202 | 7.1785 | 2.5495 | 0.56972 | 39.2822 | 29.8 | 13.08 | 59.05 | 11.15 | - | - | - | 730 | continuous | - | - | 0 | 0.35 | air | fluidised bed | calcined mullite | - | pilot-scale | 60.0954 | 8.1866 | 11.5801 | 15.0371 | 4.6448 | 0.45599 | 4.19 | - | 1.87 | - | 54.8648 | 90.45 | Maglinao, Energy Conversion and Management 2015, 105, 578–587 | Feedstock LHV estimated from HHV; Ultimate analysis converted to daf basis; CGE estimated using equation

## Clean Data
ID | Feedstock type | Feedstock shape | Particle size | Feedstock LHV | C | H | N | S | O | Ash | Moisture | Volatile matter | Fixed carbon | Cellulose | Hemicellulose | Lignin | Temperature | Operation mode | Pressure | Residence time | Steam/biomass ratio | ER | Gasifying agent | Reactor type | Bed material | Catalyst | System scale | N2 | H2 | CO | CO2 | CH4 | C2Hn | Syngas LHV | Tar yield | Syngas yield | Char yield | CGE | CCE | Reference
1 | municipal solid waste | pellets | 5 | 19.45 | 58.5293 | 8.4482 | 0.91917 | 0.27034 | 31.8329 | 20.6948 | 6.4 | NaN | NaN | NaN | NaN | NaN | 849 | continuous | NaN | 120 | 0 | 0.256 | air | fluidised bed | olivine | present | pilot | 61.9434 | 8.5038 | 9.7673 | 13.3975 | 4.1917 | 2.1961 | 5.39 | 73 | 1.62 | NaN | 53 | 70 | Arena, Fuel 2014, 117, 528-536
2 | municipal solid waste | pellets | 5 | 19.45 | 58.5293 | 8.4482 | 0.91917 | 0.27034 | 31.8329 | 20.6948 | 6.4 | NaN | NaN | NaN | NaN | NaN | 852 | continuous | NaN | 120 | 0 | 0.255 | air | fluidised bed | olivine | present | pilot | 61.0429 | 7.1572 | 9.0397 | 15.7942 | 4.2279 | 2.7381 | 5.652 | 47 | 1.73 | NaN | 56 | 80 | Arena, Fuel 2014, 117, 528-536
3 | municipal solid waste | pellets | 5 | 19.45 | 58.5293 | 8.4482 | 0.91917 | 0.27034 | 31.8329 | 20.6948 | 6.4 | NaN | NaN | NaN | NaN | NaN | 869 | continuous | NaN | 120 | 0 | 0.272 | air | fluidised bed | olivine | present | pilot | 61.9363 | 8.4764 | 10.5152 | 12.333 | 4.5897 | 2.1492 | 5.55 | 58 | 1.72 | NaN | 58 | 75 | Arena, Fuel 2014, 117, 528-536
4 | municipal solid waste | pellets | 5 | 19.45 | 58.5293 | 8.4482 | 0.91917 | 0.27034 | 31.8329 | 20.6948 | 6.4 | NaN | NaN | NaN | NaN | NaN | 879 | continuous | NaN | 120 | 0 | 0.302 | air | fluidised bed | olivine | present | pilot | 62.0275 | 8.2623 | 10.4282 | 12.8647 | 4.3618 | 2.0555 | 5.16 | 39 | 1.91 | NaN | 61 | 81 | Arena, Fuel 2014, 117, 528-536
5 | municipal solid waste | pellets | 5 | 19.45 | 58.5293 | 8.4482 | 0.91917 | 0.27034 | 31.8329 | 20.6948 | 6.4 | NaN | NaN | NaN | NaN | NaN | 898 | continuous | NaN | 120 | 0 | 0.318 | air | fluidised bed | olivine | present | pilot | 60.8914 | 7.107 | 12.7786 | 14.0936 | 3.3427 | 1.7868 | 4.91 | 5 | 2.04 | NaN | 61 | 92 | Arena, Fuel 2014, 117, 528-536
6 | municipal solid waste | pellets | 5 | 19.45 | 58.5293 | 8.4482 | 0.91917 | 0.27034 | 31.8329 | 20.6948 | 6.4 | NaN | NaN | NaN | NaN | NaN | 932 | continuous | NaN | 120 | 0 | 0.332 | air | fluidised bed | olivine | present | pilot | 64.8825 | 7.7124 | 10.6246 | 11.7092 | 3.7959 | 1.2754 | 4.69 | 42 | 2 | NaN | 57 | 79 | Arena, Fuel 2014, 117, 528-536
7 | municipal solid waste | pellets | 2 | 27.3 | 69.3529 | 10.1343 | 0.6105 | 0.7326 | 19.1697 | 16.5078 | 1.9 | NaN | NaN | NaN | NaN | NaN | 899 | continuous | NaN | NaN | 0 | 0.34 | air | fluidised bed | olivine | present | pilot | 64.7 | 5.9 | 7.6 | 13.4 | 6.6 | 1.8 | 5.2 | 15 | 2.4923 | NaN | 48 | 57.5772 | Arena, Waste Management 2010, 30, 1212-1219
8 | municipal solid waste | pellets | 2 | 27.3 | 69.3529 | 10.1343 | 0.6105 | 0.7326 | 19.1697 | 16.5078 | 1.9 | NaN | NaN | NaN | NaN | NaN | 896 | continuous | NaN | NaN | 0 | 0.28 | air | fluidised bed | olivine | present | pilot | 62.3 | 7.9 | 8.7 | 12.3 | 7 | 1.8 | 5.7 | 43 | 2.2105 | NaN | 46 | 51.5154 | Arena, Waste Management 2010, 30, 1212-1219
9 | municipal solid waste | pellets | 2 | 27.3 | 69.3529 | 10.1343 | 0.6105 | 0.7326 | 19.1697 | 16.5078 | 1.9 | NaN | NaN | NaN | NaN | NaN | 869 | continuous | NaN | NaN | 0 | 0.23 | air | fluidised bed | olivine | present | pilot | 57.9 | 9.2 | 9.1 | 12.8 | 8.3 | 2.7 | 6.9 | 54 | 1.9304 | NaN | 49 | 50.6003 | Arena, Waste Management 2010, 30, 1212-1219
10 | herbaceous biomass | fibres | 4 | 13.9598 | 43.52 | 5.72 | 1.2 | 0.66 | 48.9 | 4.8807 | 7.8 | 86.0521 | 9.0672 | NaN | NaN | NaN | 650 | continuous | atmospheric | NaN | 0 | 0.25 | air | fluidised bed | silica | absent | pilot | 62 | 7.25 | 11.5 | 17 | 2.25 | 0 | 3.27 | NaN | 1.3 | NaN | 28 | 50 | Lahijani, Bioresource Technology 2011, 102, 2068-2076
11 | herbaceous biomass | fibres | 4 | 13.9598 | 43.52 | 5.72 | 1.2 | 0.66 | 48.9 | 4.8807 | 7.8 | 86.0521 | 9.0672 | NaN | NaN | NaN | 750 | continuous | atmospheric | NaN | 0 | 0.25 | air | fluidised bed | silica | absent | pilot | 57.4 | 6.5 | 13.75 | 18.75 | 3.6 | 0 | 3.45 | NaN | 1.5 | NaN | 37 | 64 | Lahijani, Bioresource Technology 2011, 102, 2068-2076
12 | herbaceous biomass | fibres | 4 | 13.9598 | 43.52 | 5.72 | 1.2 | 0.66 | 48.9 | 4.8807 | 7.8 | 86.0521 | 9.0672 | NaN | NaN | NaN | 850 | continuous | atmospheric | NaN | 0 | 0.25 | air | fluidised bed | silica | absent | pilot | 53 | 7.25 | 17.25 | 19 | 3.5 | 0 | 4.45 | NaN | 1.75 | NaN | 50 | 75 | Lahijani, Bioresource Technology 2011, 102, 2068-2076
13 | herbaceous biomass | fibres | 4 | 13.9598 | 43.52 | 5.72 | 1.2 | 0.66 | 48.9 | 4.8807 | 7.8 | 86.0521 | 9.0672 | NaN | NaN | NaN | 950 | continuous | atmospheric | NaN | 0 | 0.25 | air | fluidised bed | silica | absent | pilot | 51.75 | 9.5 | 18.75 | 17 | 3 | 0 | 4.95 | NaN | 1.9 | NaN | 63 | 82 | Lahijani, Bioresource Technology 2011, 102, 2068-2076
14 | herbaceous biomass | fibres | 4 | 13.9598 | 43.52 | 5.72 | 1.2 | 0.66 | 48.9 | 4.8807 | 7.8 | 86.0521 | 9.0672 | NaN | NaN | NaN | 1050 | continuous | atmospheric | NaN | 0 | 0.25 | air | fluidised bed | silica | absent | pilot | 50.75 | 12.25 | 20 | 14 | 3 | 0 | 5.37 | NaN | 2 | NaN | 71 | 89 | Lahijani, Bioresource Technology 2011, 102, 2068-2076
15 | herbaceous biomass | fibres | 4 | 13.9598 | 43.52 | 5.72 | 1.2 | 0.66 | 48.9 | 4.8807 | 7.8 | 86.0521 | 9.0672 | NaN | NaN | NaN | 770 | continuous | atmospheric | NaN | 0 | 0.17 | air | fluidised bed | silica | absent | pilot | 55.75 | 7.5 | 15.75 | 18 | 3 | 0 | 4.25 | NaN | 1.2 | NaN | 29 | 47 | Lahijani, Bioresource Technology 2011, 102, 2068-2076
16 | herbaceous biomass | fibres | 4 | 13.9598 | 43.52 | 5.72 | 1.2 | 0.66 | 48.9 | 4.8807 | 7.8 | 86.0521 | 9.0672 | NaN | NaN | NaN | 770 | continuous | atmospheric | NaN | 0 | 0.21 | air | fluidised bed | silica | absent | pilot | 54.28 | 5.55 | 16.62 | 19.24 | 4.31 | 0 | 4.53 | NaN | 1.3 | NaN | 36 | 59 | Lahijani, Bioresource Technology 2011, 102, 2068-2076
17 | herbaceous biomass | fibres | 4 | 13.9598 | 43.52 | 5.72 | 1.2 | 0.66 | 48.9 | 4.8807 | 7.8 | 86.0521 | 9.0672 | NaN | NaN | NaN | 770 | continuous | atmospheric | NaN | 0 | 0.28 | air | fluidised bed | silica | absent | pilot | 57.5 | 5 | 14.75 | 19.75 | 3 | 0 | 3.8 | NaN | 1.65 | NaN | 38 | 67 | Lahijani, Bioresource Technology 2011, 102, 2068-2076
18 | herbaceous biomass | fibres | 4 | 13.9598 | 43.52 | 5.72 | 1.2 | 0.66 | 48.9 | 4.8807 | 7.8 | 86.0521 | 9.0672 | NaN | NaN | NaN | 770 | continuous | atmospheric | NaN | 0 | 0.32 | air | fluidised bed | silica | absent | pilot | 58.5 | 4 | 13.75 | 21 | 2.75 | 0 | 3.35 | NaN | 1.76 | NaN | 39 | 71 | Lahijani, Bioresource Technology 2011, 102, 2068-2076
19 | woody biomass | fibres | 4 | 15.7333 | 44.96 | 5.83 | 3.1 | 0.61 | 45.5 | 0.46838 | 14.6 | 89.1101 | 10.4215 | NaN | NaN | NaN | 650 | continuous | atmospheric | NaN | 0 | 0.25 | air | fluidised bed | silica | absent | pilot | 61 | 6 | 15 | 15 | 3 | 0 | 3.86 | NaN | 1.2 | NaN | 30 | 52 | Lahijani, Bioresource Technology 2011, 102, 2068-2076
20 | woody biomass | fibres | 4 | 15.7333 | 44.96 | 5.83 | 3.1 | 0.61 | 45.5 | 0.46838 | 14.6 | 89.1101 | 10.4215 | NaN | NaN | NaN | 750 | continuous | atmospheric | NaN | 0 | 0.25 | air | fluidised bed | silica | absent | pilot | 59.75 | 6 | 14.5 | 17.5 | 2.25 | 0 | 3.5 | NaN | 1.7 | NaN | 35 | 70 | Lahijani, Bioresource Technology 2011, 102, 2068-2076
21 | woody biomass | fibres | 4 | 15.7333 | 44.96 | 5.83 | 3.1 | 0.61 | 45.5 | 0.46838 | 14.6 | 89.1101 | 10.4215 | NaN | NaN | NaN | 850 | continuous | atmospheric | NaN | 0 | 0.25 | air | fluidised bed | silica | absent | pilot | 55.25 | 8 | 15 | 19 | 2.75 | 0 | 4 | NaN | 1.75 | NaN | 43 | 79 | Lahijani, Bioresource Technology 2011, 102, 2068-2076
22 | woody biomass | fibres | 4 | 15.7333 | 44.96 | 5.83 | 3.1 | 0.61 | 45.5 | 0.46838 | 14.6 | 89.1101 | 10.4215 | NaN | NaN | NaN | 950 | continuous | atmospheric | NaN | 0 | 0.25 | air | fluidised bed | silica | absent | pilot | 50 | 14.5 | 16 | 16.75 | 2.75 | 0 | 5.1 | NaN | 1.8 | NaN | 58 | 82 | Lahijani, Bioresource Technology 2011, 102, 2068-2076
23 | woody biomass | fibres | 4 | 15.7333 | 44.96 | 5.83 | 3.1 | 0.61 | 45.5 | 0.46838 | 14.6 | 89.1101 | 10.4215 | NaN | NaN | NaN | 1050 | continuous | atmospheric | NaN | 0 | 0.25 | air | fluidised bed | silica | absent | pilot | 46.7 | 19.5 | 17.8 | 13.25 | 2.75 | 0 | 5.87 | NaN | 2 | NaN | 72 | 84 | Lahijani, Bioresource Technology 2011, 102, 2068-2076
24 | woody biomass | dust | 0.375 | 18.9782 | 50.8195 | 7.1192 | 0.15083 | 0.57315 | 41.3374 | 0.55 | 8 | 82.29 | 17.16 | NaN | NaN | NaN | 700 | continuous | atmospheric | NaN | 2.7 | 0.22 | air/steam | fluidised bed | silica | absent | lab | NaN | 22 | 42.5 | 21 | 8.5 | 4.5 | 7.945 | NaN | 1.43 | NaN | 59.8653 | 78.17 | Lv, Bioresource Technology 2004, 95, 95-101
25 | woody biomass | dust | 0.375 | 18.9782 | 50.8195 | 7.1192 | 0.15083 | 0.57315 | 41.3374 | 0.55 | 8 | 82.29 | 17.16 | NaN | NaN | NaN | 750 | continuous | atmospheric | NaN | 2.7 | 0.22 | air/steam | fluidised bed | silica | absent | lab | NaN | 28 | 39 | 19 | 8 | 3.5 | 7.651 | NaN | 1.51 | NaN | 60.8752 | 80.66 | Lv, Bioresource Technology 2004, 95, 95-101
26 | woody biomass | dust | 0.375 | 18.9782 | 50.8195 | 7.1192 | 0.15083 | 0.57315 | 41.3374 | 0.55 | 8 | 82.29 | 17.16 | NaN | NaN | NaN | 800 | continuous | atmospheric | NaN | 2.7 | 0.22 | air/steam | fluidised bed | silica | absent | lab | NaN | 32 | 37.5 | 18 | 7.5 | 3.5 | 8.56 | NaN | 2.23 | NaN | 100.5828 | 85.9 | Lv, Bioresource Technology 2004, 95, 95-101
27 | woody biomass | dust | 0.375 | 18.9782 | 50.8195 | 7.1192 | 0.15083 | 0.57315 | 41.3374 | 0.55 | 8 | 82.29 | 17.16 | NaN | NaN | NaN | 850 | continuous | atmospheric | NaN | 2.7 | 0.22 | air/steam | fluidised bed | silica | absent | lab | NaN | 36.5 | 34 | 18.5 | 7.5 | 2.5 | 8.223 | NaN | 2.45 | NaN | 106.1552 | 92.35 | Lv, Bioresource Technology 2004, 95, 95-101
28 | woody biomass | dust | 0.375 | 18.9782 | 50.8195 | 7.1192 | 0.15083 | 0.57315 | 41.3374 | 0.55 | 8 | 82.29 | 17.16 | NaN | NaN | NaN | 900 | continuous | atmospheric | NaN | 2.7 | 0.22 | air/steam | fluidised bed | silica | absent | lab | NaN | 39 | 33.5 | 19 | 6.5 | 1 | 7.362 | NaN | 2.53 | NaN | 98.1435 | 92.59 | Lv, Bioresource Technology 2004, 95, 95-101
29 | woody biomass | dust | 0.375 | 18.9782 | 50.8195 | 7.1192 | 0.15083 | 0.57315 | 41.3374 | 0.55 | 8 | 82.29 | 17.16 | NaN | NaN | NaN | 800 | continuous | atmospheric | NaN | 1.56 | 0.19 | air/steam | fluidised bed | silica | absent | lab | NaN | 32.5 | 37.5 | 17.75 | 7.75 | 3 | 8.817 | NaN | 2.13 | NaN | 98.9568 | 76.26 | Lv, Bioresource Technology 2004, 95, 95-101
30 | woody biomass | dust | 0.375 | 18.9782 | 50.8195 | 7.1192 | 0.15083 | 0.57315 | 41.3374 | 0.55 | 8 | 82.29 | 17.16 | NaN | NaN | NaN | 800 | continuous | atmospheric | NaN | 1.56 | 0.21 | air/steam | fluidised bed | silica | absent | lab | NaN | 32 | 39 | 17.5 | 7.75 | 3 | 8.839 | NaN | 2.25 | NaN | 104.7926 | 84.49 | Lv, Bioresource Technology 2004, 95, 95-101
31 | woody biomass | dust | 0.375 | 18.9782 | 50.8195 | 7.1192 | 0.15083 | 0.57315 | 41.3374 | 0.55 | 8 | 82.29 | 17.16 | NaN | NaN | NaN | 800 | continuous | atmospheric | NaN | 1.56 | 0.23 | air/steam | fluidised bed | silica | absent | lab | NaN | 32 | 40 | 17.5 | 7.5 | 3 | 8.708 | NaN | 2.37 | NaN | 108.7456 | 90.6 | Lv, Bioresource Technology 2004, 95, 95-101
32 | woody biomass | dust | 0.375 | 18.9782 | 50.8195 | 7.1192 | 0.15083 | 0.57315 | 41.3374 | 0.55 | 8 | 82.29 | 17.16 | NaN | NaN | NaN | 800 | continuous | atmospheric | NaN | 1.56 | 0.25 | air/steam | fluidised bed | silica | absent | lab | NaN | 32 | 39 | 18.25 | 7.5 | 2.75 | 8.164 | NaN | 2.18 | NaN | 93.7788 | 84 | Lv, Bioresource Technology 2004, 95, 95-101
33 | woody biomass | dust | 0.375 | 18.9782 | 50.8195 | 7.1192 | 0.15083 | 0.57315 | 41.3374 | 0.55 | 8 | 82.29 | 17.16 | NaN | NaN | NaN | 800 | continuous | atmospheric | NaN | 1.56 | 0.27 | air/steam | fluidised bed | silica | absent | lab | NaN | 32.5 | 37.5 | 19.75 | 7.25 | 2.5 | 7.277 | NaN | 1.88 | NaN | 72.0867 | 70.6 | Lv, Bioresource Technology 2004, 95, 95-101
34 | woody biomass | dust | 0.375 | 18.9782 | 50.8195 | 7.1192 | 0.15083 | 0.57315 | 41.3374 | 0.55 | 8 | 82.29 | 17.16 | NaN | NaN | NaN | 800 | continuous | atmospheric | NaN | 0 | 0.22 | air | fluidised bed | silica | absent | lab | NaN | 33 | 43 | 16 | 6 | 2 | 6.741 | NaN | 1.46 | NaN | 51.8588 | 68.67 | Lv, Bioresource Technology 2004, 95, 95-102
35 | woody biomass | dust | 0.375 | 18.9782 | 50.8195 | 7.1192 | 0.15083 | 0.57315 | 41.3374 | 0.55 | 8 | 82.29 | 17.16 | NaN | NaN | NaN | 800 | continuous | atmospheric | NaN | 1.35 | 0.22 | air/steam | fluidised bed | silica | absent | lab | NaN | 30 | 40.5 | 17 | 8 | 3.25 | 9.143 | NaN | 2.39 | NaN | 115.1414 | 92.09 | Lv, Bioresource Technology 2004, 95, 95-101
36 | woody biomass | dust | 0.375 | 18.9782 | 50.8195 | 7.1192 | 0.15083 | 0.57315 | 41.3374 | 0.55 | 8 | 82.29 | 17.16 | NaN | NaN | NaN | 800 | continuous | atmospheric | NaN | 2.02 | 0.22 | air/steam | fluidised bed | silica | absent | lab | NaN | 31 | 39 | 17.5 | 7.75 | 3 | 8.905 | NaN | 2.34 | NaN | 109.7981 | 88.7 | Lv, Bioresource Technology 2004, 95, 95-101
37 | woody biomass | dust | 0.375 | 18.9782 | 50.8195 | 7.1192 | 0.15083 | 0.57315 | 41.3374 | 0.55 | 8 | 82.29 | 17.16 | NaN | NaN | NaN | 800 | continuous | atmospheric | NaN | 2.7 | 0.22 | air/steam | fluidised bed | silica | absent | lab | NaN | 32.5 | 37.5 | 18.5 | 7.5 | 3 | 8.56 | NaN | 2.23 | NaN | 100.5828 | 85.9 | Lv, Bioresource Technology 2004, 95, 95-101
38 | woody biomass | dust | 0.375 | 18.9782 | 50.8195 | 7.1192 | 0.15083 | 0.57315 | 41.3374 | 0.55 | 8 | 82.29 | 17.16 | NaN | NaN | NaN | 800 | continuous | atmospheric | NaN | 4.04 | 0.22 | air/steam | fluidised bed | silica | absent | lab | NaN | 32.5 | 37.5 | 19 | 7.5 | 3 | 8.1 | NaN | 1.95 | NaN | 83.2271 | 75.1 | Lv, Bioresource Technology 2004, 95, 95-101
39 | woody biomass | dust | 0.75 | 18.9782 | 50.8195 | 7.1192 | 0.15083 | 0.57315 | 41.3374 | 0.55 | 8 | 82.29 | 17.16 | NaN | NaN | NaN | 800 | continuous | atmospheric | NaN | 1.56 | 0.23 | air/steam | fluidised bed | silica | absent | lab | NaN | 32.25 | 37.5 | 21.25 | 6.5 | 2.5 | 6.976 | NaN | 1.53 | NaN | 56.2397 | 77.62 | Lv, Bioresource Technology 2004, 95, 95-101
40 | woody biomass | dust | 0.53 | 18.9782 | 50.8195 | 7.1192 | 0.15083 | 0.57315 | 41.3374 | 0.55 | 8 | 82.29 | 17.16 | NaN | NaN | NaN | 800 | continuous | atmospheric | NaN | 1.56 | 0.23 | air/steam | fluidised bed | silica | absent | lab | NaN | 32.25 | 37.5 | 19.5 | 7.5 | 3 | 7.937 | NaN | 1.93 | NaN | 80.7158 | 84.4 | Lv, Bioresource Technology 2004, 95, 95-101
41 | woody biomass | dust | 0.38 | 18.9782 | 50.8195 | 7.1192 | 0.15083 | 0.57315 | 41.3374 | 0.55 | 8 | 82.29 | 17.16 | NaN | NaN | NaN | 800 | continuous | atmospheric | NaN | 1.56 | 0.23 | air/steam | fluidised bed | silica | absent | lab | NaN | 32.25 | 40 | 17 | 7.5 | 3 | 8.708 | NaN | 2.37 | NaN | 108.7456 | 90.6 | Lv, Bioresource Technology 2004, 95, 95-101
42 | woody biomass | dust | 0.25 | 18.9782 | 50.8195 | 7.1192 | 0.15083 | 0.57315 | 41.3374 | 0.55 | 8 | 82.29 | 17.16 | NaN | NaN | NaN | 800 | continuous | atmospheric | NaN | 1.56 | 0.23 | air/steam | fluidised bed | silica | absent | lab | NaN | 30.5 | 41 | 17 | 7.75 | 3.5 | 8.737 | NaN | 2.57 | NaN | 118.3152 | 95.1 | Lv, Bioresource Technology 2004, 95, 95-101
43 | sewage sludge | other | 3.5 | 11.5 | 48.75 | 8.5714 | 7.3214 | 1.6071 | 33.75 | 44 | 6.95 | 56 | NaN | NaN | NaN | NaN | 750 | continuous | NaN | 80 | 0 | 0.2 | air | fluidised bed | silica | absent | lab | 61.8902 | 9.9593 | 7.3171 | 14.4309 | 3.7602 | 2.6423 | 3.4 | 17.3 | 0.96805 | 44.4794 | 28.6206 | 54 | de Andres, Fuel Processing Technology 2011, 92, 433-440
44 | sewage sludge | other | 3.5 | 11.5 | 48.75 | 8.5714 | 7.3214 | 1.6071 | 33.75 | 44 | 6.95 | 56 | NaN | NaN | NaN | NaN | 800 | continuous | NaN | 80 | 0 | 0.2 | air | fluidised bed | silica | absent | lab | 52.9412 | 14.1988 | 10.8519 | 13.7931 | 4.9696 | 3.2454 | 4.8 | 14.1 | 1.019 | 35.5631 | 42.5322 | 67.3 | de Andres, Fuel Processing Technology 2011, 92, 433-440
45 | sewage sludge | other | 3.5 | 11.5 | 48.75 | 8.5714 | 7.3214 | 1.6071 | 33.75 | 44 | 6.95 | 56 | NaN | NaN | NaN | NaN | 850 | continuous | NaN | 80 | 0 | 0.2 | air | fluidised bed | silica | absent | lab | 48.3283 | 16.616 | 12.766 | 13.1712 | 5.7751 | 3.3435 | 5.6 | 10.2 | 1.019 | 36.2255 | 49.6209 | 72.8 | de Andres, Fuel Processing Technology 2011, 92, 433-440
46 | sewage sludge | other | 3.5 | 11.5 | 48.75 | 8.5714 | 7.3214 | 1.6071 | 33.75 | 44 | 6.95 | 56 | NaN | NaN | NaN | NaN | 750 | continuous | NaN | 80 | 0 | 0.3 | air | fluidised bed | silica | absent | lab | 66.0914 | 7.7157 | 7.0051 | 14.3147 | 2.7411 | 2.132 | 2.8 | 11.8 | 1.2738 | 44.9889 | 31.013 | 66.2 | de Andres, Fuel Processing Technology 2011, 92, 433-440
47 | sewage sludge | other | 3.5 | 11.5 | 48.75 | 8.5714 | 7.3214 | 1.6071 | 33.75 | 44 | 6.95 | 56 | NaN | NaN | NaN | NaN | 800 | continuous | NaN | 80 | 0 | 0.3 | air | fluidised bed | silica | absent | lab | 61.7259 | 10.5584 | 8.1218 | 14.3147 | 3.0457 | 2.2335 | 3.3 | 7.6 | 1.2738 | 28.532 | 36.5511 | 71.3 | de Andres, Fuel Processing Technology 2011, 92, 433-440
48 | sewage sludge | other | 3.5 | 11.5 | 48.75 | 8.5714 | 7.3214 | 1.6071 | 33.75 | 44 | 6.95 | 56 | NaN | NaN | NaN | NaN | 850 | continuous | NaN | 80 | 0 | 0.3 | air | fluidised bed | silica | absent | lab | 58.46 | 12.2594 | 10.233 | 13.2725 | 3.3435 | 2.4316 | 3.9 | 4.3 | 1.3247 | 19.0553 | 44.9246 | 77.9 | de Andres, Fuel Processing Technology 2011, 92, 433-440
49 | sewage sludge | other | 3.5 | 11.5 | 48.75 | 8.5714 | 7.3214 | 1.6071 | 33.75 | 44 | 6.95 | 56 | NaN | NaN | NaN | NaN | 750 | continuous | NaN | 80 | 0 | 0.4 | air | fluidised bed | silica | absent | lab | 76.1953 | 3.2553 | 4.3744 | 14.3438 | 1.0173 | 0.81384 | 1.3 | 6.6 | 1.4776 | 23.1313 | 16.7027 | 61.6 | de Andres, Fuel Processing Technology 2011, 92, 433-440
50 | sewage sludge | other | 3.5 | 11.5 | 48.75 | 8.5714 | 7.3214 | 1.6071 | 33.75 | 44 | 6.95 | 56 | NaN | NaN | NaN | NaN | 800 | continuous | NaN | 80 | 0 | 0.4 | air | fluidised bed | silica | absent | lab | 66.3618 | 8.6382 | 7.0122 | 14.0244 | 2.439 | 1.5244 | 2.7 | 4.8 | 1.5795 | 19.6667 | 37.0827 | 79.5 | de Andres, Fuel Processing Technology 2011, 92, 433-440
51 | sewage sludge | other | 3.5 | 11.5 | 48.75 | 8.5714 | 7.3214 | 1.6071 | 33.75 | 44 | 6.95 | 56 | NaN | NaN | NaN | NaN | 850 | continuous | NaN | 80 | 0 | 0.4 | air | fluidised bed | silica | absent | lab | 64.1988 | 9.8377 | 8.3164 | 14.0974 | 2.1298 | 1.4199 | 2.9 | 3 | 1.5795 | 6.5216 | 39.8296 | 89.1 | de Andres, Fuel Processing Technology 2011, 92, 433-440
52 | sewage sludge | other | 3.5 | 11.5 | 48.75 | 8.5714 | 7.3214 | 1.6071 | 33.75 | 44 | 6.95 | 56 | NaN | NaN | NaN | NaN | 750 | continuous | NaN | 80 | 0.5 | 0.3 | air/steam | fluidised bed | silica | absent | lab | 62.1042 | 10.1124 | 7.8652 | 15.1175 | 2.8601 | 1.9408 | 3.2 | 11.2 | 1.2228 | 18.9534 | 34.0257 | 72.2 | de Andres, Fuel Processing Technology 2011, 92, 433-440
53 | sewage sludge | other | 3.5 | 11.5 | 48.75 | 8.5714 | 7.3214 | 1.6071 | 33.75 | 44 | 6.95 | 56 | NaN | NaN | NaN | NaN | 800 | continuous | NaN | 80 | 0.5 | 0.3 | air/steam | fluidised bed | silica | absent | lab | 60.1015 | 11.1675 | 8.5279 | 15.0254 | 3.1472 | 2.0305 | 3.5 | 7.2 | 1.3247 | 8.4068 | 40.317 | 79.7 | de Andres, Fuel Processing Technology 2011, 92, 433-440
54 | sewage sludge | other | 3.5 | 11.5 | 48.75 | 8.5714 | 7.3214 | 1.6071 | 33.75 | 44 | 6.95 | 56 | NaN | NaN | NaN | NaN | 850 | continuous | NaN | 80 | 0.5 | 0.3 | air/steam | fluidised bed | silica | absent | lab | 54.6193 | 15.736 | 10.5584 | 14.3147 | 3.2487 | 1.5228 | 4.2 | 4 | 1.4266 | 6.7254 | 52.1019 | 86.7 | de Andres, Fuel Processing Technology 2011, 92, 433-440
55 | sewage sludge | other | 3.5 | 11.5 | 48.75 | 8.5714 | 7.3214 | 1.6071 | 33.75 | 44 | 6.95 | 56 | NaN | NaN | NaN | NaN | 750 | continuous | NaN | 80 | 1 | 0.3 | air/steam | fluidised bed | silica | absent | lab | 61.3198 | 10.1523 | 7.9188 | 15.8376 | 2.9442 | 1.8274 | 3.2 | 10.9 | 1.2738 | 17.6797 | 35.4435 | 74.7 | de Andres, Fuel Processing Technology 2011, 92, 433-440
56 | sewage sludge | other | 3.5 | 11.5 | 48.75 | 8.5714 | 7.3214 | 1.6071 | 33.75 | 44 | 6.95 | 56 | NaN | NaN | NaN | NaN | 800 | continuous | NaN | 80 | 1 | 0.3 | air/steam | fluidised bed | silica | absent | lab | 59.3306 | 12.1704 | 8.7221 | 15.4158 | 2.7383 | 1.6227 | 3.5 | 6.9 | 1.3247 | 7.5916 | 40.317 | 79.8 | de Andres, Fuel Processing Technology 2011, 92, 433-440
57 | sewage sludge | other | 3.5 | 11.5 | 48.75 | 8.5714 | 7.3214 | 1.6071 | 33.75 | 44 | 6.95 | 56 | NaN | NaN | NaN | NaN | 850 | continuous | NaN | 80 | 1 | 0.3 | air/steam | fluidised bed | silica | absent | lab | 53.9086 | 16.3452 | 10.2538 | 14.9239 | 3.0457 | 1.5228 | 4.2 | 3.9 | 1.4266 | 7.5916 | 52.1019 | 87.6 | de Andres, Fuel Processing Technology 2011, 92, 433-440
58 | sewage sludge | other | 3.5 | 11.5 | 48.75 | 8.5714 | 7.3214 | 1.6071 | 33.75 | 44 | 6.95 | 56 | NaN | NaN | NaN | NaN | 750 | continuous | NaN | 80 | 0 | 0.3 | air | fluidised bed | silica | present | lab | 65.8883 | 8.1218 | 7.7157 | 14.4162 | 2.335 | 1.5228 | 2.7 | 7.4 | 1.2738 | 25.2712 | 29.9054 | 68.4 | de Andres, Fuel Processing Technology 2011, 92, 433-440
59 | sewage sludge | other | 3.5 | 11.5 | 48.75 | 8.5714 | 7.3214 | 1.6071 | 33.75 | 44 | 6.95 | 56 | NaN | NaN | NaN | NaN | 800 | continuous | NaN | 80 | 0 | 0.3 | air | fluidised bed | silica | present | lab | 61.0152 | 12.4873 | 8.6294 | 13.7056 | 2.8426 | 1.3198 | 3.5 | 4.3 | 1.3757 | 29.5001 | 41.8676 | 73.1 | de Andres, Fuel Processing Technology 2011, 92, 433-440
60 | sewage sludge | other | 3.5 | 11.5 | 48.75 | 8.5714 | 7.3214 | 1.6071 | 33.75 | 44 | 6.95 | 56 | NaN | NaN | NaN | NaN | 850 | continuous | NaN | 80 | 0 | 0.3 | air | fluidised bed | silica | present | lab | 55.8824 | 15.213 | 12.3732 | 12.6775 | 2.8398 | 1.0142 | 4.3 | 2.3 | 1.4266 | 9.2729 | 53.3424 | 85.5 | de Andres, Fuel Processing Technology 2011, 92, 433-440
61 | sewage sludge | other | 3.5 | 11.5 | 48.75 | 8.5714 | 7.3214 | 1.6071 | 33.75 | 44 | 6.95 | 56 | NaN | NaN | NaN | NaN | 750 | continuous | NaN | 80 | 0 | 0.3 | air | fluidised bed | silica | present | lab | 65.3144 | 8.9249 | 7.8093 | 14.3002 | 2.3327 | 1.3185 | 2.8 | 4.7 | 1.2738 | 26.1374 | 31.013 | 69.4 | de Andres, Fuel Processing Technology 2011, 92, 433-440
62 | sewage sludge | other | 3.5 | 11.5 | 48.75 | 8.5714 | 7.3214 | 1.6071 | 33.75 | 44 | 6.95 | 56 | NaN | NaN | NaN | NaN | 800 | continuous | NaN | 80 | 0 | 0.3 | air | fluidised bed | silica | present | lab | 61.6495 | 12.4742 | 8.5567 | 12.9897 | 2.8866 | 1.4433 | 3.5 | 2.6 | 1.4266 | 42.9509 | 43.4183 | 71.4 | de Andres, Fuel Processing Technology 2011, 92, 433-440
63 | sewage sludge | other | 3.5 | 11.5 | 48.75 | 8.5714 | 7.3214 | 1.6071 | 33.75 | 44 | 6.95 | 56 | NaN | NaN | NaN | NaN | 850 | continuous | NaN | 80 | 0 | 0.3 | air | fluidised bed | silica | present | lab | 57.3022 | 14.4016 | 12.3732 | 12.3732 | 2.5355 | 1.0142 | 4.1 | 1.4 | 1.4266 | 8.4068 | 50.8614 | 83.3 | de Andres, Fuel Processing Technology 2011, 92, 433-440
64 | sewage sludge | other | 3.5 | 11.5 | 48.75 | 8.5714 | 7.3214 | 1.6071 | 33.75 | 44 | 6.95 | 56 | NaN | NaN | NaN | NaN | 800 | continuous | NaN | 80 | 0.5 | 0.3 | air/steam | fluidised bed | silica | present | lab | 59.0863 | 13.5025 | 8.5279 | 15.1269 | 2.4365 | 1.3198 | 3.5 | 3.4 | 1.3757 | 13.5018 | 41.8676 | 79 | de Andres, Fuel Processing Technology 2011, 92, 433-440
65 | sewage sludge | other | 3.5 | 11.5 | 48.75 | 8.5714 | 7.3214 | 1.6071 | 33.75 | 44 | 6.95 | 56 | NaN | NaN | NaN | NaN | 800 | continuous | NaN | 80 | 1 | 0.3 | air/steam | fluidised bed | silica | present | lab | 56.8966 | 15.4158 | 8.215 | 15.5172 | 2.6369 | 1.3185 | 3.7 | 3.5 | 1.3757 | 15.1831 | 44.26 | 80.8 | de Andres, Fuel Processing Technology 2011, 92, 433-440
66 | woody biomass | chips | 5 | 12.1469 | 46.4 | 5.7 | 0.2 | 0 | 47.7 | 1.0959 | 9.5 | 88.9037 | 10.0004 | NaN | NaN | NaN | 761 | continuous | atmospheric | NaN | 0 | 0.38 | air | fluidised bed | silica | absent | lab | 59.0689 | 6.5608 | 13.3756 | 16.1269 | 3.5555 | 1.3122 | 4.5918 | NaN | 1.8824 | NaN | 71.1595 | 86.4 | Kaewluan, Fuel Processing Technology 2011, 92, 671-677
67 | woody biomass | chips | 5 | 12.1469 | 46.4 | 5.7 | 0.2 | 0 | 47.7 | 1.0959 | 18.1 | 88.9037 | 10.0004 | NaN | NaN | NaN | 730 | continuous | atmospheric | NaN | 0 | 0.38 | air | fluidised bed | silica | absent | lab | 60.3516 | 5.6121 | 11.5877 | 17.6843 | 3.5126 | 1.2516 | 4.2383 | NaN | 1.6544 | NaN | 57.7246 | 83.2 | Kaewluan, Fuel Processing Technology 2011, 92, 671-677
68 | woody biomass | chips | 5 | 12.1469 | 46.4 | 5.7 | 0.2 | 0 | 47.7 | 1.0959 | 25.5 | 88.9037 | 10.0004 | NaN | NaN | NaN | 699 | continuous | atmospheric | NaN | 0 | 0.38 | air | fluidised bed | silica | absent | lab | 61.8512 | 5.472 | 10.4783 | 17.7743 | 3.2211 | 1.2031 | 3.9408 | NaN | 1.49 | NaN | 48.3394 | 79.6 | Kaewluan, Fuel Processing Technology 2011, 92, 671-677
69 | woody biomass | chips | 5 | 11.5295 | 46.4 | 5.7 | 0.2 | 0 | 47.7 | 1.0959 | 27 | 88.9037 | 10.0004 | NaN | NaN | NaN | 705 | continuous | atmospheric | NaN | 0 | 0.36 | air | fluidised bed | silica | absent | lab | 61.1563 | 5.3509 | 10.9991 | 18.0346 | 3.27 | 1.1891 | 4.003 | 14.75 | 1.2775 | NaN | 44.3537 | 71 | Kaewluan, Fuel Processing Technology 2011, 92, 671-677
70 | woody biomass | chips | 5 | 11.5295 | 46.4 | 5.7 | 0.2 | 0 | 47.7 | 1.0959 | 27 | 88.9037 | 10.0004 | NaN | NaN | NaN | 730 | continuous | atmospheric | NaN | 0 | 0.39 | air | fluidised bed | silica | absent | lab | 61.7833 | 5.3348 | 10.8636 | 17.7504 | 3.1039 | 1.164 | 3.9032 | 11.75 | 1.46 | NaN | 49.4272 | 75 | Kaewluan, Fuel Processing Technology 2011, 92, 671-677
71 | woody biomass | chips | 5 | 11.5295 | 46.4 | 5.7 | 0.2 | 0 | 47.7 | 1.0959 | 27 | 88.9037 | 10.0004 | NaN | NaN | NaN | 740 | continuous | atmospheric | NaN | 0 | 0.42 | air | fluidised bed | silica | absent | lab | 62.6534 | 5.4029 | 10.4267 | 17.4411 | 3.0332 | 1.0427 | 3.752 | 10 | 1.606 | NaN | 52.2631 | 79 | Kaewluan, Fuel Processing Technology 2011, 92, 671-677
72 | woody biomass | chips | 5 | 11.5295 | 46.4 | 5.7 | 0.2 | 0 | 47.7 | 1.0959 | 27 | 88.9037 | 10.0004 | NaN | NaN | NaN | 770 | continuous | atmospheric | NaN | 0 | 0.49 | air | fluidised bed | silica | absent | lab | 63.3988 | 5.2287 | 9.9906 | 17.5536 | 2.8945 | 0.9337 | 3.5551 | 4.25 | 1.7885 | NaN | 55.1485 | 86 | Kaewluan, Fuel Processing Technology 2011, 92, 671-677
73 | other | chips | 5 | 13.8376 | 50.9409 | 6.1828 | 0.13441 | 0.53763 | 42.2043 | 1.5854 | 24.4 | 86.5285 | 11.8861 | NaN | NaN | NaN | 725 | continuous | atmospheric | NaN | 0 | 0.3 | air | fluidised bed | silica | absent | lab | 58.6171 | 5.8669 | 13.934 | 17.1818 | 3.2478 | 1.1524 | 4.3936 | 17.25 | 1.3986 | NaN | 44.4075 | 67 | Kaewluan, Fuel Processing Technology 2011, 92, 671-677
74 | other | chips | 5 | 13.8624 | 50.9409 | 6.1828 | 0.13441 | 0.53763 | 42.2043 | 1.5854 | 24.4 | 86.5285 | 11.8861 | NaN | NaN | NaN | 770 | continuous | atmospheric | NaN | 0 | 0.38 | air | fluidised bed | silica | absent | lab | 60.6215 | 5.7676 | 12.8279 | 16.4077 | 3.1821 | 1.1933 | 4.2454 | 9.5 | 1.7388 | NaN | 53.2512 | 80 | Kaewluan, Fuel Processing Technology 2011, 92, 671-677
75 | other | chips | 5 | 13.8624 | 50.9409 | 6.1828 | 0.13441 | 0.53763 | 42.2043 | 1.5854 | 24.4 | 86.5285 | 11.8861 | NaN | NaN | NaN | 785 | continuous | atmospheric | NaN | 0 | 0.43 | air | fluidised bed | silica | absent | lab | 60.7206 | 6.1654 | 12.7285 | 16.3084 | 3.1821 | 0.89497 | 4.0882 | 6.5 | 1.9656 | NaN | 57.9678 | 88 | Kaewluan, Fuel Processing Technology 2011, 92, 671-677
76 | other | chips | 5 | 13.8624 | 50.9409 | 6.1828 | 0.13441 | 0.53763 | 42.2043 | 1.5854 | 24.4 | 86.5285 | 11.8861 | NaN | NaN | NaN | 810 | continuous | atmospheric | NaN | 0 | 0.46 | air | fluidised bed | silica | absent | lab | 62.297 | 5.5082 | 12.441 | 15.8599 | 3.039 | 0.85473 | 3.9001 | 4.25 | 2.0412 | NaN | 57.4274 | 92 | Kaewluan, Fuel Processing Technology 2011, 92, 671-677
77 | other | chips | 5 | 16.185 | 55.3525 | 6.5274 | 0.2611 | 0.91384 | 36.9452 | 2.0418 | 21.8 | 84.1865 | 13.7716 | NaN | NaN | NaN | 745 | continuous | atmospheric | NaN | 0 | 0.3 | air | fluidised bed | silica | absent | lab | 59.6916 | 5.5245 | 14.1182 | 15.7551 | 3.683 | 1.2277 | 4.5998 | 15 | 1.7204 | NaN | 48.8943 | 74 | Kaewluan, Fuel Processing Technology 2011, 92, 671-677
78 | other | chips | 5 | 16.2181 | 55.3525 | 6.5274 | 0.2611 | 0.91384 | 36.9452 | 2.0418 | 21.8 | 84.1865 | 13.7716 | NaN | NaN | NaN | 770 | continuous | atmospheric | NaN | 0 | 0.34 | air | fluidised bed | silica | absent | lab | 59.8315 | 6.164 | 13.7662 | 15.6154 | 3.4929 | 1.1301 | 4.4882 | 12 | 1.8768 | NaN | 51.9392 | 80 | Kaewluan, Fuel Processing Technology 2011, 92, 671-677
79 | other | chips | 5 | 16.2181 | 55.3525 | 6.5274 | 0.2611 | 0.91384 | 36.9452 | 2.0418 | 21.8 | 84.1865 | 13.7716 | NaN | NaN | NaN | 775 | continuous | atmospheric | NaN | 0 | 0.38 | air | fluidised bed | silica | absent | lab | 60.8812 | 6.3382 | 13.0726 | 15.1523 | 3.4662 | 1.0894 | 4.3851 | 8.5 | 2.1114 | NaN | 57.0882 | 86 | Kaewluan, Fuel Processing Technology 2011, 92, 671-677
80 | other | chips | 5 | 16.2181 | 55.3525 | 6.5274 | 0.2611 | 0.91384 | 36.9452 | 2.0418 | 21.8 | 84.1865 | 13.7716 | NaN | NaN | NaN | 790 | continuous | atmospheric | NaN | 0 | 0.4 | air | fluidised bed | silica | absent | lab | 61.0919 | 6.1226 | 13.0352 | 15.3065 | 3.4563 | 0.98751 | 4.289 | 7 | 2.1505 | NaN | 56.8712 | 88 | Kaewluan, Fuel Processing Technology 2011, 92, 671-677
81 | other | chips | 5 | 16.2181 | 55.3525 | 6.5274 | 0.2611 | 0.91384 | 36.9452 | 2.0418 | 21.8 | 84.1865 | 13.7716 | NaN | NaN | NaN | 825 | continuous | atmospheric | NaN | 0 | 0.45 | air | fluidised bed | silica | absent | lab | 62.0043 | 5.5933 | 12.826 | 15.3333 | 3.3753 | 0.86792 | 4.0985 | 3 | 2.346 | NaN | 59.2869 | 95 | Kaewluan, Fuel Processing Technology 2011, 92, 671-677
82 | woody biomass | chips | 11 | 20.005 | 50.6344 | 5.626 | 0.12056 | 0.017079 | 43.6019 | 0.5 | 6.6 | 82.2 | NaN | 40.6 | 29.6 | 26.3 | 594 | batch | NaN | 255 | 0 | 0.49 | air | fixed bed | NaN | absent | lab | 56.3 | 11.9 | 19.7 | 10 | 2.1 | 0 | 4.5 | 26.77 | 2.06 | 242.25 | 45.1 | 67.3 | Sarker, Energy Conversion and Management, 2015, 103, 801-813
83 | woody biomass | chips | 11 | 20.005 | 50.6344 | 5.626 | 0.12056 | 0.017079 | 43.6019 | 0.5 | 8.6 | 82.2 | NaN | 40.6 | 29.6 | 26.3 | 684 | batch | NaN | 366 | 0 | 0.485 | air | fixed bed | NaN | absent | lab | 57.7 | 10.3 | 19.4 | 10.3 | 2.3 | 0 | 4.4 | 13.21 | 2.02 | 104.15 | 44.1 | 68.5 | Sarker, Energy Conversion and Management, 2015, 103, 801-813
84 | woody biomass | chips | 11 | 20.005 | 50.6344 | 5.626 | 0.12056 | 0.017079 | 43.6019 | 0.5 | 8.3 | 82.2 | NaN | 40.6 | 29.6 | 26.3 | 625 | batch | NaN | 336 | 0 | 0.5 | air | fixed bed | NaN | absent | lab | 59.2 | 11 | 18.5 | 9.5 | 1.8 | 0 | 4.2 | 9.94 | 2.17 | 48.41 | 44.3 | 68.5 | Sarker, Energy Conversion and Management, 2015, 103, 801-813
85 | woody biomass | chips | 11 | 18.896 | 49.5853 | 6.0841 | 0.2028 | 0.018252 | 44.1096 | 1.4 | 7.4 | 82.9 | NaN | 38.1 | 26.1 | 25.9 | 647 | batch | NaN | 282 | 0 | 0.52 | air | fixed bed | NaN | absent | lab | 58 | 9 | 21.7 | 9.1 | 2.2 | 0 | 4.5 | 22.41 | 2.13 | 93.06 | 52.5 | 79.5 | Sarker, Energy Conversion and Management, 2015, 103, 801-813
86 | woody biomass | chips | 11 | 18.896 | 49.5853 | 6.0841 | 0.2028 | 0.018252 | 44.1096 | 1.4 | 6.7 | 82.9 | NaN | 38.1 | 26.1 | 25.9 | 600 | batch | NaN | 250 | 0 | 0.57 | air | fixed bed | NaN | absent | lab | 55 | 11.1 | 20.3 | 11.1 | 2.5 | 0 | 4.6 | 39.32 | 2.05 | 82.99 | 50.9 | 76.5 | Sarker, Energy Conversion and Management, 2015, 103, 801-813
87 | woody biomass | chips | 11 | 18.896 | 49.5853 | 6.0841 | 0.2028 | 0.018252 | 44.1096 | 1.4 | 6.7 | 82.9 | NaN | 38.1 | 26.1 | 25.9 | 575 | batch | NaN | 347 | 0 | 0.515 | air | fixed bed | NaN | absent | lab | 63.77 | 8.5 | 16.4 | 9.73 | 1.6 | 0 | 4.3 | 30.91 | 2.32 | 220.34 | 50 | 72.3 | Sarker, Energy Conversion and Management, 2015, 103, 801-813
88 | woody biomass | chips | 11 | 20.271 | 51.0826 | 6.0453 | 0.14106 | 0.011083 | 42.72 | 0.7 | 6.3 | 82.6 | NaN | 44.5 | 20.6 | 27.8 | 565 | batch | NaN | 250 | 0 | 0.485 | air | fixed bed | NaN | absent | lab | 61.4 | 9.2 | 18.3 | 9.4 | 1.7 | 0 | 3.9 | 34.67 | 1.89 | 102.74 | 34.9 | 56 | Sarker, Energy Conversion and Management, 2015, 103, 801-813
89 | woody biomass | chips | 11 | 20.271 | 51.0826 | 6.0453 | 0.14106 | 0.011083 | 42.72 | 0.7 | 6.6 | 82.6 | NaN | 44.5 | 20.6 | 27.8 | 602 | batch | NaN | 283 | 0 | 0.46 | air | fixed bed | NaN | absent | lab | 59.7 | 10 | 20.6 | 7.9 | 1.8 | 0 | 4.3 | 60 | 1.81 | 140.07 | 38.6 | 58.2 | Sarker, Energy Conversion and Management, 2015, 103, 801-813
90 | woody biomass | chips | 11 | 20.271 | 51.0826 | 6.0453 | 0.14106 | 0.011083 | 42.72 | 0.7 | 11 | 82.6 | NaN | 44.5 | 20.6 | 27.8 | 553 | batch | NaN | 241 | 0 | 0.425 | air | fixed bed | NaN | absent | lab | 60.9 | 8.4 | 20.5 | 8.6 | 1.6 | 0 | 4 | 28.88 | 1.67 | 201.72 | 32.8 | 70 | Sarker, Energy Conversion and Management, 2015, 103, 801-813
91 | woody biomass | chips | 11 | 19.673 | 49.829 | 6.0521 | 0.22191 | 0.019165 | 43.8778 | 0.9 | 9.8 | 83.9 | NaN | 46.2 | 24.4 | 24.5 | 711 | batch | NaN | 403 | 0 | 0.525 | air | fixed bed | NaN | absent | lab | 57.2 | 14.2 | 19 | 8.8 | 0.8 | 0 | 4.2 | 11.75 | 2.3 | 63.41 | 49.3 | 71.6 | Sarker, Energy Conversion and Management, 2015, 103, 801-813
92 | woody biomass | chips | 11 | 19.673 | 49.829 | 6.0521 | 0.22191 | 0.019165 | 43.8778 | 0.9 | 10 | 83.9 | NaN | 46.2 | 24.4 | 24.5 | 620 | batch | NaN | 297 | 0 | 0.48 | air | fixed bed | NaN | absent | lab | 60.8 | 10.9 | 19.5 | 7.9 | 0.9 | 0 | 3.9 | 22.38 | 1.91 | 175.43 | 39 | 59.2 | Sarker, Energy Conversion and Management, 2015, 103, 801-813
93 | woody biomass | chips | 11 | 19.673 | 49.829 | 6.0521 | 0.22191 | 0.019165 | 43.8778 | 0.9 | 10.5 | 83.9 | NaN | 46.2 | 24.4 | 24.5 | 668 | batch | NaN | 275 | 0 | 0.43 | air | fixed bed | NaN | absent | lab | 54.1 | 15.3 | 19.7 | 9.6 | 1.3 | 0 | 4.6 | 9.55 | 1.93 | 60.32 | 40.3 | 68.6 | Sarker, Energy Conversion and Management, 2015, 103, 801-813
94 | woody biomass | chips | 11 | 19.803 | 50.5224 | 5.9736 | 0.53661 | 0.038474 | 42.9289 | 1.3 | 6.9 | 80.7 | NaN | 38.5 | 17.6 | 26.3 | 609 | batch | NaN | 325 | 0 | 0.53 | air | fixed bed | NaN | absent | lab | 56.7 | 12.9 | 19 | 10.2 | 1.2 | 0 | 4.2 | 30.68 | 2.03 | 62.37 | 42.9 | 65.8 | Sarker, Energy Conversion and Management, 2015, 103, 801-813
95 | woody biomass | chips | 11 | 19.803 | 50.5224 | 5.9736 | 0.53661 | 0.038474 | 42.9289 | 1.3 | 7.7 | 80.7 | NaN | 38.5 | 17.6 | 26.3 | 667 | batch | NaN | 275 | 0 | 0.31 | air | fixed bed | NaN | absent | lab | 59.9 | 12.1 | 16.9 | 9.6 | 1.5 | 0 | 3.95 | 50.95 | 1.45 | 102.15 | 28.9 | 50.4 | Sarker, Energy Conversion and Management, 2015, 103, 801-813
96 | woody biomass | chips | 11 | 19.803 | 50.5224 | 5.9736 | 0.53661 | 0.038474 | 42.9289 | 1.3 | 9.8 | 80.7 | NaN | 38.5 | 17.6 | 26.3 | 755 | batch | NaN | 346 | 0 | 0.52 | air | fixed bed | NaN | absent | lab | 58.7 | 11.4 | 17.3 | 11 | 1.6 | 0 | 3.97 | 13.72 | 2.22 | 180.64 | 43.1 | 69.6 | Sarker, Energy Conversion and Management, 2015, 103, 801-813
97 | herbaceous biomass | pellets | 6 | 15.233 | 50.0722 | 5.8979 | 2.8767 | 0.30091 | 40.8522 | 16.9826 | 8.73 | 81.5164 | NaN | 29.6 | 14 | 14 | 775 | continuous | NaN | 200 | 0 | 0.25 | air | fluidised bed | silica | absent | pilot | 53.0436 | 13.4102 | 8.6827 | 20.9187 | 2.853 | 1.0918 | 4.13 | 1.15 | 1.36 | 301.52 | 33.8 | 49.0206 | Sarker, Energy Conversion and Management, 2015, 91, 451-458
98 | herbaceous biomass | pellets | 6 | 15.233 | 50.0722 | 5.8979 | 2.8767 | 0.30091 | 40.8522 | 16.9826 | 8.73 | 81.5164 | NaN | 29.6 | 14 | 14 | 775 | continuous | NaN | 200 | 0 | 0.3 | air | fluidised bed | silica | absent | pilot | 52.7193 | 13.4507 | 9.4603 | 20.4209 | 2.7818 | 1.1669 | 4.21 | NaN | 1.66 | NaN | 42.14 | 60.3379 | Sarker, Energy Conversion and Management, 2015, 91, 451-458
99 | herbaceous biomass | pellets | 6 | 15.233 | 50.0722 | 5.8979 | 2.8767 | 0.30091 | 40.8522 | 16.9826 | 8.73 | 81.5164 | NaN | 29.6 | 14 | 14 | 775 | continuous | NaN | 200 | 0 | 0.25 | air | fluidised bed | silica | absent | pilot | 54.14 | 13.5 | 8.42 | 20.04 | 2.7 | 1.2 | 4.25 | 1.09 | 1.35 | 261.92 | 34.76 | 47.1266 | Sarker, Energy Conversion and Management, 2015, 91, 451-458
100 | herbaceous biomass | pellets | 6 | 15.233 | 50.0722 | 5.8979 | 2.8767 | 0.30091 | 40.8522 | 16.9826 | 8.73 | 81.5164 | NaN | 29.6 | 14 | 14 | 775 | continuous | NaN | 200 | 0 | 0.3 | air | fluidised bed | silica | absent | pilot | 54.4663 | 12.7338 | 9.1527 | 19.906 | 2.6508 | 1.0903 | 4.19 | NaN | 1.38 | NaN | 34.85 | 48.5885 | Sarker, Energy Conversion and Management, 2015, 91, 451-458
101 | herbaceous biomass | other | 3.15 | 14.22 | 47.0059 | 6.7758 | 0.47506 | 0.037505 | 45.7057 | 20 | 9.08 | 66.4 | 13.6 | NaN | NaN | NaN | 665 | continuous | NaN | NaN | 0 | 0.25 | air | fluidised bed | alumina | absent | pilot | 56.5926 | 4.0016 | 19.908 | 14.4558 | 2.9012 | 2.1409 | 4.957 | NaN | 1.5 | NaN | 52.2887 | 76 | Mansaray, Biomass and Bioenergy 1999, 17, 315-332
102 | herbaceous biomass | other | 3.15 | 14.22 | 47.0059 | 6.7758 | 0.47506 | 0.037505 | 45.7057 | 20 | 9.08 | 66.4 | 13.6 | NaN | NaN | NaN | 744 | continuous | NaN | NaN | 0 | 0.3 | air | fluidised bed | alumina | absent | pilot | 61.3491 | 3.783 | 14.962 | 16.243 | 2.3719 | 1.291 | 3.761 | NaN | 1.73 | NaN | 45.756 | 78.3 | Mansaray, Biomass and Bioenergy 1999, 17, 315-332
103 | herbaceous biomass | other | 3.15 | 14.22 | 47.0059 | 6.7758 | 0.47506 | 0.037505 | 45.7057 | 20 | 9.08 | 66.4 | 13.6 | NaN | NaN | NaN | 811 | continuous | NaN | NaN | 0 | 0.35 | air | fluidised bed | alumina | absent | pilot | 63.6027 | 3.3907 | 12.7526 | 17.1434 | 1.9804 | 1.1302 | 3.2181 | NaN | 1.98 | NaN | 44.8091 | 81 | Mansaray, Biomass and Bioenergy 1999, 17, 315-332
104 | herbaceous biomass | other | 3.15 | 14.22 | 47.0059 | 6.7758 | 0.47506 | 0.037505 | 45.7057 | 20 | 9.08 | 66.4 | 13.6 | NaN | NaN | NaN | 670 | continuous | NaN | NaN | 0 | 0.25 | air | fluidised bed | alumina | absent | pilot | 59.46 | 3.77 | 18.29 | 14.5 | 2.36 | 1.62 | 4.3112 | NaN | 1.49 | NaN | 45.1733 | 70.4 | Mansaray, Biomass and Bioenergy 1999, 17, 315-332
105 | herbaceous biomass | other | 3.15 | 14.22 | 47.0059 | 6.7758 | 0.47506 | 0.037505 | 45.7057 | 20 | 9.08 | 66.4 | 13.6 | NaN | NaN | NaN | 750 | continuous | NaN | NaN | 0 | 0.3 | air | fluidised bed | alumina | absent | pilot | 62.47 | 3.4027 | 14.4416 | 16.4732 | 2.0016 | 1.211 | 3.4779 | NaN | 1.71 | NaN | 41.8231 | 72.6 | Mansaray, Biomass and Bioenergy 1999, 17, 315-332
106 | herbaceous biomass | other | 3.15 | 14.22 | 47.0059 | 6.7758 | 0.47506 | 0.037505 | 45.7057 | 20 | 9.08 | 66.4 | 13.6 | NaN | NaN | NaN | 822 | continuous | NaN | NaN | 0 | 0.35 | air | fluidised bed | alumina | absent | pilot | 64.11 | 3.26 | 12.5 | 17.23 | 1.85 | 1.05 | 3.0905 | NaN | 1.97 | NaN | 42.8147 | 78.6 | Mansaray, Biomass and Bioenergy 1999, 17, 315-332
107 | herbaceous biomass | other | 3.15 | 14.22 | 47.0059 | 6.7758 | 0.47506 | 0.037505 | 45.7057 | 20 | 9.08 | 66.4 | 13.6 | NaN | NaN | NaN | 700 | continuous | NaN | NaN | 0 | 0.25 | air | fluidised bed | alumina | absent | pilot | 63.13 | 3.41 | 15.13 | 14.82 | 2 | 1.51 | 3.6877 | NaN | 1.3 | NaN | 33.7135 | 55 | Mansaray, Biomass and Bioenergy 1999, 17, 315-332
108 | herbaceous biomass | other | 3.15 | 14.22 | 47.0059 | 6.7758 | 0.47506 | 0.037505 | 45.7057 | 20 | 9.08 | 66.4 | 13.6 | NaN | NaN | NaN | 766 | continuous | NaN | NaN | 0 | 0.3 | air | fluidised bed | alumina | absent | pilot | 64.0312 | 3.3227 | 13.0104 | 16.6333 | 1.9115 | 1.0909 | 3.1994 | NaN | 1.5 | NaN | 33.7488 | 60 | Mansaray, Biomass and Bioenergy 1999, 17, 315-332
109 | herbaceous biomass | other | 3.15 | 14.22 | 47.0059 | 6.7758 | 0.47506 | 0.037505 | 45.7057 | 20 | 9.08 | 66.4 | 13.6 | NaN | NaN | NaN | 828 | continuous | NaN | NaN | 0 | 0.35 | air | fluidised bed | alumina | absent | pilot | 64.2164 | 3.2503 | 12.2912 | 17.4217 | 1.8402 | 0.9801 | 3.0307 | NaN | 1.7 | NaN | 36.2316 | 67 | Mansaray, Biomass and Bioenergy 1999, 17, 315-332
110 | herbaceous biomass | other | 3.15 | 14.8331 | 49.0679 | 3.7921 | 0.62564 | 0.089377 | 46.4249 | 21.6768 | 9.95 | 61.6768 | 16.6463 | NaN | NaN | NaN | 750 | continuous | slightly above atmospheric | NaN | 0.5 | 0.35 | air/steam | fluidised bed | silica | absent | lab | 55.1 | 9.2 | 12.8 | 20.8 | 2.1 | 0 | 3.38 | NaN | 1.3128 | NaN | 29.9139 | 71.9 | Loha, J Renew and Sust Energy 2013, 5, 043111
111 | herbaceous biomass | other | 3.15 | 14.8331 | 49.0679 | 3.7921 | 0.62564 | 0.089377 | 46.4249 | 21.6768 | 9.95 | 61.6768 | 16.6463 | NaN | NaN | NaN | 800 | continuous | slightly above atmospheric | NaN | 0.5 | 0.3 | air/steam | fluidised bed | silica | absent | lab | 52.5 | 11.6 | 14.7 | 18.4 | 2.8 | 0 | 4.13 | NaN | 1.3401 | NaN | 37.3131 | 73.3 | Loha, J Renew and Sust Energy 2013, 5, 043111
112 | herbaceous biomass | other | 3.15 | 14.8331 | 49.0679 | 3.7921 | 0.62564 | 0.089377 | 46.4249 | 21.6768 | 9.95 | 61.6768 | 16.6463 | NaN | NaN | NaN | 800 | continuous | slightly above atmospheric | NaN | 0.2 | 0.35 | air/steam | fluidised bed | silica | absent | lab | 57.3 | 7.6 | 13.7 | 18.6 | 2.8 | 0 | 3.57 | NaN | 1.4153 | NaN | 34.0638 | 77.1 | Loha, J Renew and Sust Energy 2013, 5, 043111
113 | herbaceous biomass | other | 3.15 | 14.8331 | 49.0679 | 3.7921 | 0.62564 | 0.089377 | 46.4249 | 21.6768 | 9.95 | 61.6768 | 16.6463 | NaN | NaN | NaN | 800 | continuous | slightly above atmospheric | NaN | 0.5 | 0.35 | air/steam | fluidised bed | silica | absent | lab | 53.3 | 10.4 | 13.4 | 20.3 | 2.6 | 0 | 3.76 | NaN | 1.4358 | NaN | 36.3967 | 78.2 | Loha, J Renew and Sust Energy 2013, 5, 043111
114 | herbaceous biomass | other | 3.15 | 14.8331 | 49.0679 | 3.7921 | 0.62564 | 0.089377 | 46.4249 | 21.6768 | 9.95 | 61.6768 | 16.6463 | NaN | NaN | NaN | 800 | continuous | slightly above atmospheric | NaN | 0.5 | 0.4 | air/steam | fluidised bed | silica | absent | lab | 54.5 | 9.6 | 12.2 | 21.5 | 2.2 | 0 | 3.38 | NaN | 1.5657 | NaN | 35.6785 | 85.5 | Loha, J Renew and Sust Energy 2013, 5, 043111
115 | herbaceous biomass | other | 3.15 | 14.8331 | 49.0679 | 3.7921 | 0.62564 | 0.089377 | 46.4249 | 21.6768 | 9.95 | 61.6768 | 16.6463 | NaN | NaN | NaN | 850 | continuous | slightly above atmospheric | NaN | 0.5 | 0.35 | air/steam | fluidised bed | silica | absent | lab | 51.8 | 12.3 | 14.5 | 18.4 | 3 | 0 | 4.25 | NaN | 1.5794 | NaN | 45.2539 | 86.1 | Loha, J Renew and Sust Energy 2013, 5, 043111
116 | herbaceous biomass | other | 3.15 | 14.8331 | 49.0679 | 3.7921 | 0.62564 | 0.089377 | 46.4249 | 21.6768 | 9.95 | 61.6768 | 16.6463 | NaN | NaN | NaN | 800 | continuous | slightly above atmospheric | NaN | 0.8 | 0.35 | air/steam | fluidised bed | silica | absent | lab | 51.9 | 11.8 | 12.7 | 21.1 | 2.5 | 0 | 3.79 | NaN | 1.4563 | NaN | 37.2112 | 79.6 | Loha, J Renew and Sust Energy 2013, 5, 043111
117 | herbaceous biomass | other | 3.15 | 14.8331 | 49.0679 | 3.7921 | 0.62564 | 0.089377 | 46.4249 | 21.6768 | 9.95 | 61.6768 | 16.6463 | NaN | NaN | NaN | 850 | continuous | slightly above atmospheric | NaN | 0.8 | 0.35 | air/steam | fluidised bed | silica | absent | lab | 49.4 | 13.1 | 14.2 | 20.4 | 2.9 | 0 | 4.26 | NaN | 1.5999 | NaN | 45.9495 | 87.3 | Loha, J Renew and Sust Energy 2013, 5, 043111
118 | woody biomass | NaN | 1.25 | 19.3 | 49.1918 | 6.1239 | 0.10039 | 0.010039 | 44.5738 | 0.4 | 7 | NaN | NaN | NaN | NaN | NaN | 700 | continuous | atmospheric | 60 | 0 | 0.21 | oxygen | fluidised bed | alumina | absent | lab | 0 | 22.1163 | 29.9599 | 34.2929 | 9.5687 | 4.0622 | 11.96 | 36.6406 | 0.64 | NaN | 39.6601 | 60 | Baratieri, Waste Biomass Valor 2010, 1, 283-291
119 | woody biomass | NaN | 1.25 | 19.3 | 49.1918 | 6.1239 | 0.10039 | 0.010039 | 44.5738 | 0.4 | 7 | NaN | NaN | NaN | NaN | NaN | 700 | continuous | atmospheric | 75 | 0 | 0.21 | oxygen | fluidised bed | alumina | present | lab | 0 | 24.2607 | 32.8421 | 30.0952 | 9.9449 | 2.8571 | 11.99 | 21.5263 | 0.76 | NaN | 47.2145 | 64 | Baratieri, Waste Biomass Valor 2010, 1, 283-291
120 | woody biomass | NaN | 1.25 | 19.3 | 49.1918 | 6.1239 | 0.10039 | 0.010039 | 44.5738 | 0.4 | 7 | NaN | NaN | NaN | NaN | NaN | 700 | continuous | atmospheric | 55 | 0 | 0.21 | oxygen | fluidised bed | alumina | absent | lab | 0 | 20.3842 | 30.7824 | 34.9256 | 10.2373 | 3.6706 | 11.87 | 35.1798 | 0.89 | NaN | 54.7373 | 81 | Baratieri, Waste Biomass Valor 2010, 1, 283-291
121 | woody biomass | NaN | 1.25 | 19.3 | 49.1918 | 6.1239 | 0.10039 | 0.010039 | 44.5738 | 0.4 | 7 | NaN | NaN | NaN | NaN | NaN | 700 | continuous | atmospheric | 68 | 0 | 0.21 | oxygen | fluidised bed | alumina | present | lab | 0 | 23.1257 | 33.5111 | 30.7034 | 10.2144 | 2.4454 | 11.81 | 22.3333 | 1.02 | NaN | 62.4155 | 89 | Baratieri, Waste Biomass Valor 2010, 1, 283-291
122 | woody biomass | NaN | 1.25 | 19.3 | 49.1918 | 6.1239 | 0.10039 | 0.010039 | 44.5738 | 0.4 | 7 | NaN | NaN | NaN | NaN | NaN | 700 | continuous | atmospheric | 45 | 0 | 0.21 | oxygen | fluidised bed | alumina | absent | lab | 0 | 21.6113 | 31.3936 | 34.7045 | 9.7923 | 2.4982 | 11.26 | 33.2529 | 0.87 | NaN | 50.7575 | 80 | Baratieri, Waste Biomass Valor 2010, 1, 283-291
123 | woody biomass | NaN | 1.25 | 19.3 | 49.1918 | 6.1239 | 0.10039 | 0.010039 | 44.5738 | 0.4 | 7 | NaN | NaN | NaN | NaN | NaN | 700 | continuous | atmospheric | 75 | 0 | 0.21 | oxygen | fluidised bed | alumina | present | lab | 0 | 23.2103 | 33.5472 | 31.0006 | 10.2567 | 1.9852 | 11.67 | 20.5979 | 0.97 | NaN | 58.6523 | 85.1 | Baratieri, Waste Biomass Valor 2010, 1, 283-291
124 | woody biomass | NaN | 1.25 | 19.3 | 49.1918 | 6.1239 | 0.10039 | 0.010039 | 44.5738 | 0.4 | 7 | NaN | NaN | NaN | NaN | NaN | 750 | continuous | atmospheric | 40 | 0 | 0.25 | oxygen | fluidised bed | alumina | absent | lab | 0 | 18.1672 | 35.0367 | 32.0692 | 10.2505 | 4.4764 | 12.63 | 31.42 | 1 | NaN | 65.4404 | 94.5 | Baratieri, Waste Biomass Valor 2010, 1, 283-291
125 | woody biomass | NaN | 1.25 | 19.3 | 49.1918 | 6.1239 | 0.10039 | 0.010039 | 44.5738 | 0.4 | 7 | NaN | NaN | NaN | NaN | NaN | 750 | continuous | atmospheric | 50 | 0 | 0.25 | oxygen | fluidised bed | alumina | present | lab | 0 | 21.9932 | 34.111 | 31.3656 | 10.0563 | 2.4739 | 11.69 | 20.0841 | 1.07 | NaN | 64.8098 | 94.59 | Baratieri, Waste Biomass Valor 2010, 1, 283-291
126 | woody biomass | NaN | 1.25 | 19.3 | 49.1918 | 6.1239 | 0.10039 | 0.010039 | 44.5738 | 0.4 | 7 | NaN | NaN | NaN | NaN | NaN | 750 | continuous | atmospheric | 50 | 0 | 0.24 | oxygen | fluidised bed | alumina | absent | lab | 0 | 19.0558 | 33.9138 | 32.6354 | 10.0866 | 4.3084 | 12.43 | 40.2784 | 0.97 | NaN | 62.472 | 94.87 | Baratieri, Waste Biomass Valor 2010, 1, 283-291
127 | woody biomass | NaN | 1.25 | 19.3 | 49.1918 | 6.1239 | 0.10039 | 0.010039 | 44.5738 | 0.4 | 7 | NaN | NaN | NaN | NaN | NaN | 750 | continuous | atmospheric | 50 | 0 | 0.24 | oxygen | fluidised bed | alumina | present | lab | 0 | 22.069 | 34.4973 | 30.794 | 9.7816 | 2.858 | 11.86 | 26.3654 | 1.04 | NaN | 63.9088 | 91.22 | Baratieri, Waste Biomass Valor 2010, 1, 283-291
128 | woody biomass | NaN | 1.25 | 19.3 | 49.1918 | 6.1239 | 0.10039 | 0.010039 | 44.5738 | 0.4 | 7 | NaN | NaN | NaN | NaN | NaN | 750 | continuous | atmospheric | 55 | 0 | 0.24 | oxygen | fluidised bed | alumina | absent | lab | 0 | 20.326 | 32.1191 | 33.3971 | 9.9014 | 4.2564 | 12.24 | 33.1633 | 0.98 | NaN | 62.1513 | 92.8 | Baratieri, Waste Biomass Valor 2010, 1, 283-291
129 | woody biomass | NaN | 1.25 | 19.3 | 49.1918 | 6.1239 | 0.10039 | 0.010039 | 44.5738 | 0.4 | 7 | NaN | NaN | NaN | NaN | NaN | 750 | continuous | atmospheric | 51 | 0 | 0.24 | oxygen | fluidised bed | alumina | present | lab | 0 | 22.2245 | 34.3734 | 30.6995 | 9.6024 | 3.1002 | 11.95 | 24.4952 | 1.05 | NaN | 65.013 | 93.7 | Baratieri, Waste Biomass Valor 2010, 1, 283-291
130 | woody biomass | NaN | 1.25 | 19.3 | 49.1918 | 6.1239 | 0.10039 | 0.010039 | 44.5738 | 0.4 | 7 | NaN | NaN | NaN | NaN | NaN | 800 | continuous | atmospheric | 40 | 0 | 0.23 | oxygen | fluidised bed | alumina | absent | lab | 0 | 20.004 | 36.8771 | 29.9305 | 9.8762 | 3.3122 | 12.25 | 35.6635 | 1.04 | NaN | 66.0104 | 96 | Baratieri, Waste Biomass Valor 2010, 1, 283-291
131 | woody biomass | NaN | 1.25 | 19.3 | 49.1918 | 6.1239 | 0.10039 | 0.010039 | 44.5738 | 0.4 | 7 | NaN | NaN | NaN | NaN | NaN | 800 | continuous | atmospheric | 54 | 0 | 0.23 | oxygen | fluidised bed | alumina | present | lab | 0 | 22.666 | 35.9256 | 29.4366 | 9.9899 | 1.9819 | 11.68 | 21.4018 | 1.12 | NaN | 67.7803 | 98 | Baratieri, Waste Biomass Valor 2010, 1, 283-291
132 | woody biomass | NaN | 1.25 | 19.3 | 49.1918 | 6.1239 | 0.10039 | 0.010039 | 44.5738 | 0.4 | 7 | NaN | NaN | NaN | NaN | NaN | 800 | continuous | atmospheric | 45 | 0 | 0.23 | oxygen | fluidised bed | alumina | absent | lab | 0 | 20.8837 | 34.38 | 32.025 | 9.5612 | 3.1502 | 11.82 | 26.9703 | 1.01 | NaN | 61.856 | 86 | Baratieri, Waste Biomass Valor 2010, 1, 283-291
133 | woody biomass | NaN | 1.25 | 19.3 | 49.1918 | 6.1239 | 0.10039 | 0.010039 | 44.5738 | 0.4 | 7 | NaN | NaN | NaN | NaN | NaN | 800 | continuous | atmospheric | 45 | 0 | 0.23 | oxygen | fluidised bed | alumina | present | lab | 0 | 22.3229 | 34.1687 | 32.1558 | 9.219 | 2.1337 | 11.23 | 22.3232 | 0.99 | NaN | 57.6047 | 87 | Baratieri, Waste Biomass Valor 2010, 1, 283-291
134 | woody biomass | NaN | 1.25 | 19.3 | 49.1918 | 6.1239 | 0.10039 | 0.010039 | 44.5738 | 0.4 | 7 | NaN | NaN | NaN | NaN | NaN | 800 | continuous | atmospheric | 30 | 0 | 0.22 | oxygen | fluidised bed | alumina | absent | lab | 0 | 20.004 | 36.8771 | 29.9305 | 9.8762 | 3.3122 | 12.25 | 33.7624 | 1.01 | NaN | 64.1062 | 91 | Baratieri, Waste Biomass Valor 2010, 1, 283-291
135 | woody biomass | NaN | 1.25 | 19.3 | 49.1918 | 6.1239 | 0.10039 | 0.010039 | 44.5738 | 0.4 | 7 | NaN | NaN | NaN | NaN | NaN | 800 | continuous | atmospheric | 61 | 0 | 0.22 | oxygen | fluidised bed | alumina | present | lab | 0 | 22.6417 | 35.1757 | 29.8198 | 9.7856 | 2.5773 | 11.84 | 24.2925 | 1.06 | NaN | 65.028 | 94 | Bariateri, Waste Biomass Valor 2010, 1, 283-291
136 | municipal solid waste | particles | 5 | 20.287 | 51.81 | 5.76 | 0.26 | 0.36 | 41.81 | 5.64 | 0 | 79.9 | 14.46 | NaN | NaN | NaN | 700 | continuous | atmospheric | NaN | 1.1614 | 0 | steam | fixed bed | NaN | present | lab | 0 | 34.01 | 11.34 | 38.25 | 10.3 | 6.1 | 12.4227 | 94.0909 | 0.88 | 175 | 53.8866 | 65.6 | Luo, Energy 2012, 44, 391-395
137 | municipal solid waste | particles | 5 | 20.287 | 51.81 | 5.76 | 0.26 | 0.36 | 41.81 | 5.64 | 0 | 79.9 | 14.46 | NaN | NaN | NaN | 750 | continuous | atmospheric | NaN | 1.1614 | 0 | steam | fixed bed | NaN | present | lab | 0 | 40.47 | 13.26 | 36.76 | 5.89 | 3.62 | 10.3049 | 63.1579 | 0.95 | 170 | 48.2557 | 62.03 | Luo, Energy 2012, 44, 391-395
138 | municipal solid waste | particles | 5 | 20.287 | 51.81 | 5.76 | 0.26 | 0.36 | 41.81 | 5.64 | 0 | 79.9 | 14.46 | NaN | NaN | NaN | 800 | continuous | atmospheric | NaN | 1.1614 | 0 | steam | fixed bed | NaN | present | lab | 0 | 46.54 | 14.65 | 32.61 | 2.87 | 3.33 | 9.8789 | 31.25 | 1.28 | 155 | 62.3305 | 75.16 | Luo, Energy 2012, 44, 391-395
139 | municipal solid waste | particles | 5 | 20.287 | 51.81 | 5.76 | 0.26 | 0.36 | 41.81 | 5.64 | 0 | 79.9 | 14.46 | NaN | NaN | NaN | 850 | continuous | atmospheric | NaN | 1.1614 | 0 | steam | fixed bed | NaN | present | lab | 0 | 51.16 | 15.66 | 28.23 | 2.14 | 2.81 | 9.9335 | 3.1818 | 1.32 | 100 | 64.6339 | 70.5 | Luo, Energy 2012, 44, 391-395
140 | municipal solid waste | particles | 5 | 20.287 | 51.81 | 5.76 | 0.26 | 0.36 | 41.81 | 5.64 | 0 | 79.9 | 14.46 | NaN | NaN | NaN | 900 | continuous | atmospheric | NaN | 1.1614 | 0 | steam | fixed bed | NaN | present | lab | 0 | 54.22 | 22.72 | 20.61 | 1.33 | 1.12 | 9.8599 | 0 | 1.75 | 90 | 85.0538 | 84.87 | Luo, Energy 2012, 44, 391-395
141 | municipal solid waste | particles | 5 | 20.287 | 51.81 | 5.76 | 0.26 | 0.36 | 41.81 | 5.64 | 0 | 79.9 | 14.46 | NaN | NaN | NaN | 900 | continuous | atmospheric | NaN | 0.25059 | 0 | steam | fixed bed | NaN | present | lab | 0 | 38.62 | 47.57 | 12.11 | 0.61 | 1.09 | 11.0409 | 14.8718 | 0.78 | 145.4 | 42.4503 | 50.38 | Luo, Energy 2012, 44, 391-395
142 | municipal solid waste | particles | 5 | 20.287 | 51.81 | 5.76 | 0.26 | 0.36 | 41.81 | 5.64 | 0 | 79.9 | 14.46 | NaN | NaN | NaN | 900 | continuous | atmospheric | NaN | 0.4048 | 0 | steam | fixed bed | NaN | present | lab | 0 | 40.92 | 42.33 | 13.28 | 2.44 | 1.03 | 11.2479 | 6.7033 | 0.91 | 131.1 | 50.454 | 54.68 | Luo, Energy 2012, 44, 391-395
143 | municipal solid waste | particles | 5 | 20.287 | 51.81 | 5.76 | 0.26 | 0.36 | 41.81 | 5.64 | 0 | 79.9 | 14.46 | NaN | NaN | NaN | 900 | continuous | atmospheric | NaN | 0.73249 | 0 | steam | fixed bed | NaN | present | lab | 0 | 52.7 | 25.91 | 17.75 | 2.26 | 1.38 | 10.5873 | 0 | 1.14 | 96.7 | 59.4939 | 57.38 | Luo, Energy 2012, 44, 391-395
144 | municipal solid waste | particles | 5 | 20.287 | 51.81 | 5.76 | 0.26 | 0.36 | 41.81 | 5.64 | 0 | 79.9 | 14.46 | NaN | NaN | NaN | 900 | continuous | atmospheric | NaN | 0.90597 | 0 | steam | fixed bed | NaN | present | lab | 0 | 53.94 | 23.57 | 20.8 | 1.34 | 0.35 | 9.4829 | 0 | 1.31 | 96.2 | 61.2342 | 62.86 | Luo, Energy 2012, 44, 391-395
145 | municipal solid waste | particles | 5 | 20.287 | 51.81 | 5.76 | 0.26 | 0.36 | 41.81 | 5.64 | 0 | 79.9 | 14.46 | NaN | NaN | NaN | 900 | continuous | atmospheric | NaN | 1.1614 | 0 | steam | fixed bed | NaN | present | lab | 0 | 54.22 | 22.72 | 20.61 | 1.33 | 1.12 | 9.8599 | 0 | 1.75 | 94.5 | 85.0538 | 84.87 | Luo, Energy 2012, 44, 391-395
146 | municipal solid waste | particles | 5 | 19.99 | 55.598 | 7.2094 | 0.87591 | 0.53902 | 35.7777 | 7.12 | 9.34 | 77.52 | 15.36 | NaN | NaN | NaN | 700 | continuous | atmospheric | NaN | 1.23 | 0 | steam | fixed bed | NaN | present | lab | 0 | 32.8358 | 29.8507 | 18.9055 | 15.4229 | 2.9851 | 13.15 | 1.85 | 1.03 | NaN | 67.7564 | 75.2 | Wang, Int. J. Hydrog 2012, 37, 6503-6510
147 | municipal solid waste | particles | 5 | 19.99 | 55.598 | 7.2094 | 0.87591 | 0.53902 | 35.7777 | 7.12 | 9.34 | 77.52 | 15.36 | NaN | NaN | NaN | 750 | continuous | atmospheric | NaN | 1.23 | 0 | steam | fixed bed | NaN | present | lab | 0 | 46.5347 | 23.7624 | 19.3069 | 7.4257 | 2.9703 | 10.85 | 0.78 | 1.31 | NaN | 71.1031 | 75.8 | Wang, Int. J. Hydrog 2012, 37, 6503-6510
148 | municipal solid waste | particles | 5 | 19.99 | 55.598 | 7.2094 | 0.87591 | 0.53902 | 35.7777 | 7.12 | 9.34 | 77.52 | 15.36 | NaN | NaN | NaN | 800 | continuous | atmospheric | NaN | 1.23 | 0 | steam | fixed bed | NaN | present | lab | 0 | 57 | 15 | 21.5 | 4.5 | 2 | 9.76 | 0.22 | 1.66 | NaN | 81.0485 | 78.5 | Wang, Int. J. Hydrog 2012, 37, 6503-6510
149 | municipal solid waste | particles | 5 | 19.99 | 55.598 | 7.2094 | 0.87591 | 0.53902 | 35.7777 | 7.12 | 9.34 | 77.52 | 15.36 | NaN | NaN | NaN | 850 | continuous | atmospheric | NaN | 1.23 | 0 | steam | fixed bed | NaN | present | lab | 0 | 58.1281 | 16.2562 | 21.6749 | 2.4631 | 1.4778 | 9.34 | 0.18 | 1.85 | NaN | 86.4382 | 80.86 | Wang, Int. J. Hydrog 2012, 37, 6503-6510
150 | municipal solid waste | particles | 5 | 19.99 | 55.598 | 7.2094 | 0.87591 | 0.53902 | 35.7777 | 7.12 | 9.34 | 77.52 | 15.36 | NaN | NaN | NaN | 800 | continuous | atmospheric | NaN | 0.73 | 0 | steam | fixed bed | NaN | present | lab | 0 | 48.0198 | 22.2772 | 15.3465 | 11.3861 | 2.9703 | 12.11 | 8.02 | 1.26 | NaN | 76.3312 | 71 | Wang, Int. J. Hydrog 2012, 37, 6503-6510
151 | municipal solid waste | particles | 5 | 19.99 | 55.598 | 7.2094 | 0.87591 | 0.53902 | 35.7777 | 7.12 | 9.34 | 77.52 | 15.36 | NaN | NaN | NaN | 800 | continuous | atmospheric | NaN | 1.23 | 0 | steam | fixed bed | NaN | present | lab | 0 | 55.7214 | 17.4129 | 20.8955 | 4.9751 | 0.99502 | 10.09 | 0.23 | 1.62 | NaN | 81.7699 | 76.79 | Wang, Int. J. Hydrog 2012, 37, 6503-6510
152 | municipal solid waste | particles | 5 | 19.99 | 55.598 | 7.2094 | 0.87591 | 0.53902 | 35.7777 | 7.12 | 9.34 | 77.52 | 15.36 | NaN | NaN | NaN | 800 | continuous | atmospheric | NaN | 2.08 | 0 | steam | fixed bed | NaN | present | lab | 0 | 53.2338 | 16.9154 | 23.8806 | 3.9801 | 1.99 | 9.38 | 0.85 | 1.5 | NaN | 70.3852 | 75.73 | Wang, Int. J. Hydrog 2012, 37, 6503-6510
153 | municipal solid waste | particles | 5 | 19.99 | 55.598 | 7.2094 | 0.87591 | 0.53902 | 35.7777 | 7.12 | 9.34 | 77.52 | 15.36 | NaN | NaN | NaN | 800 | continuous | atmospheric | NaN | 2.77 | 0 | steam | fixed bed | NaN | present | lab | 0 | 52.7363 | 15.9204 | 24.8756 | 5.4726 | 0.99502 | 9.73 | 1.78 | 1.43 | NaN | 69.6043 | 71.78 | Wang, Int. J. Hydrog 2012, 37, 6503-6510
154 | municipal solid waste | particles | 5 | 19.99 | 55.598 | 7.2094 | 0.87591 | 0.53902 | 35.7777 | 7.12 | 9.34 | 77.52 | 15.36 | NaN | NaN | NaN | 800 | continuous | atmospheric | NaN | 3.08 | 0 | steam | fixed bed | NaN | present | lab | 0 | 51.7413 | 14.9254 | 26.3682 | 4.9751 | 1.99 | 9.4 | 2.86 | 1.38 | NaN | 64.8924 | 71.16 | Wang, Int. J. Hydrog 2012, 37, 6503-6510
155 | municipal solid waste | particles | 5 | 19.99 | 55.598 | 7.2094 | 0.87591 | 0.53902 | 35.7777 | 7.12 | 9.34 | 77.52 | 15.36 | NaN | NaN | NaN | 800 | continuous | atmospheric | NaN | 1.23 | 0 | steam | fixed bed | NaN | absent | lab | 0 | 31.5 | 22 | 23.5 | 13.5 | 9.5 | 11.5989 | 38.67 | 0.78 | NaN | 45.2582 | 55.6952 | Wang, Int. J. Hydrog 2012, 37, 6503-6510
156 | municipal solid waste | particles | 5 | 19.99 | 55.598 | 7.2094 | 0.87591 | 0.53902 | 35.7777 | 7.12 | 9.34 | 77.52 | 15.36 | NaN | NaN | NaN | 800 | continuous | atmospheric | NaN | 1.23 | 0 | steam | fixed bed | NaN | present | lab | 0 | 50.495 | 18.8119 | 21.2871 | 7.4257 | 1.9802 | 10.6062 | 0.76 | 1.4 | NaN | 74.2804 | 66.3459 | Wang, Int. J. Hydrog 2012, 37, 6503-6510
157 | woody biomass | particles | 1.25 | 18.196 | 54.8394 | 5.4972 | 0.43855 | 0.12239 | 39.1025 | 1.95 | 0 | 74.23 | 23.82 | NaN | NaN | NaN | 770 | continuous | atmospheric | 40 | 0 | 0.19 | air | fluidised bed | silica | absent | lab | 55.5 | 8.4 | 17.1 | 13.8 | 5.2 | 0 | 5 | NaN | NaN | NaN | NaN | NaN | Karatas, Fuel 2018, 214, 285-292
158 | woody biomass | particles | 1.25 | 18.196 | 54.8394 | 5.4972 | 0.43855 | 0.12239 | 39.1025 | 1.95 | 0 | 74.23 | 23.82 | NaN | NaN | NaN | 770 | continuous | atmospheric | 40 | 0 | 0.24 | air | fluidised bed | silica | absent | lab | 58.2 | 6.7 | 15.6 | 14.9 | 4.6 | 0 | 4.4 | NaN | NaN | NaN | NaN | NaN | Karatas, Fuel 2018, 214, 285-292
159 | woody biomass | particles | 1.25 | 18.196 | 54.8394 | 5.4972 | 0.43855 | 0.12239 | 39.1025 | 1.95 | 0 | 74.23 | 23.82 | NaN | NaN | NaN | 770 | continuous | atmospheric | 40 | 0 | 0.31 | air | fluidised bed | silica | absent | lab | 63.8 | 4.2 | 12.2 | 15.8 | 4 | 0 | 3.4 | NaN | NaN | NaN | NaN | NaN | Karatas, Fuel 2018, 214, 285-292
160 | woody biomass | particles | 1.25 | 18.196 | 54.8394 | 5.4972 | 0.43855 | 0.12239 | 39.1025 | 1.95 | 0 | 74.23 | 23.82 | NaN | NaN | NaN | 770 | continuous | atmospheric | 40 | 0 | 0.37 | air | fluidised bed | silica | absent | lab | 66.5 | 3.2 | 10.7 | 16.3 | 3.3 | 0 | 2.8 | NaN | NaN | NaN | NaN | NaN | Karatas, Fuel 2018, 214, 285-292
161 | woody biomass | particles | 1.25 | 17.82 | 50.0251 | 5.926 | 0.40108 | 0.10027 | 43.5476 | 0.27 | 0 | 83.17 | 16.56 | NaN | NaN | NaN | 770 | continuous | atmospheric | 40 | 0 | 0.19 | air | fluidised bed | silica | absent | lab | 54.8 | 5.6 | 19.1 | 13.8 | 6.7 | 0 | 5.4 | NaN | NaN | NaN | NaN | NaN | Karatas, Fuel 2018, 214, 285-292
162 | woody biomass | particles | 1.25 | 17.82 | 50.0251 | 5.926 | 0.40108 | 0.10027 | 43.5476 | 0.27 | 0 | 83.17 | 16.56 | NaN | NaN | NaN | 770 | continuous | atmospheric | 40 | 0 | 0.24 | air | fluidised bed | silica | absent | lab | 57.2 | 4.4 | 17.4 | 15.2 | 5.8 | 0 | 4.7 | NaN | NaN | NaN | NaN | NaN | Karatas, Fuel 2018, 214, 285-292
163 | woody biomass | particles | 1.25 | 17.82 | 50.0251 | 5.926 | 0.40108 | 0.10027 | 43.5476 | 0.27 | 0 | 83.17 | 16.56 | NaN | NaN | NaN | 770 | continuous | atmospheric | 40 | 0 | 0.31 | air | fluidised bed | silica | absent | lab | 61.4 | 3.6 | 14.5 | 16 | 4.5 | 0 | 3.8 | NaN | NaN | NaN | NaN | NaN | Karatas, Fuel 2018, 214, 285-292
164 | woody biomass | particles | 1.25 | 17.82 | 50.0251 | 5.926 | 0.40108 | 0.10027 | 43.5476 | 0.27 | 0 | 83.17 | 16.56 | NaN | NaN | NaN | 770 | continuous | atmospheric | 40 | 0 | 0.37 | air | fluidised bed | silica | absent | lab | 64.6 | 3.1 | 12.4 | 16.3 | 3.6 | 0 | 3.2 | NaN | NaN | NaN | NaN | NaN | Karatas, Fuel 2018, 214, 285-292
165 | woody biomass | pellets | 12.7 | 18.0159 | 47.3118 | 6.4715 | 0.049781 | 0.0099562 | 46.1569 | 0.47206 | 8.9 | 81.2383 | 18.2896 | NaN | NaN | NaN | 800 | continuous | 205 | NaN | 0 | 0.19 | air | fluidised bed | silica | present | pilot | 45.1555 | 11.2444 | 19.1047 | 15.5426 | 6.5305 | 2.4222 | 5.77 | 13.78 | NaN | NaN | NaN | NaN | Huynh, Fuel 2013, 103, 987-996
166 | woody biomass | pellets | 12.7 | 17.661 | 46.9876 | 6.2973 | 0.14129 | 0.020184 | 46.5536 | 1.952 | 6.25 | 80.1173 | 17.9307 | NaN | NaN | NaN | 800 | continuous | 205 | NaN | 0 | 0.2 | air | fluidised bed | silica | present | pilot | 44.5434 | 12.9338 | 19.3037 | 15.4795 | 6.016 | 1.7237 | 5.58 | NaN | NaN | NaN | NaN | NaN | Huynh, Fuel 2013, 103, 987-996
167 | herbaceous biomass | other | 9 | 15.7396 | 40.3769 | 7.1544 | 1.4107 | 0.1713 | 50.8867 | 1.6474 | 15.01 | 78.1713 | 20.1812 | NaN | NaN | NaN | 800 | continuous | 205 | NaN | 0 | 0.22 | air | fluidised bed | silica | present | pilot | 55.3633 | 5.8957 | 16.5291 | 14.5196 | 4.7777 | 2.9146 | 4.28 | 13.47 | NaN | NaN | NaN | NaN | Huynh, Fuel 2013, 103, 987-996
168 | woody biomass | particles | 1.5 | 18.4533 | 49.33 | 6.06 | 0.04 | 0 | 44.57 | 0.55188 | 9.4 | 81.0155 | 18.4327 | NaN | NaN | NaN | 800 | continuous | NaN | 20 | 1.22 | 0 | steam | fluidised bed | silica | absent | lab | 0 | 28.4264 | 41.6244 | 12.6904 | 11.6751 | 5.5838 | 15.8329 | 364 | 0.73 | 8.9 | 62.634 | 50 | Erkiaga, Chem. Eng. J. 2014, 237, 259-267
169 | woody biomass | particles | 1.5 | 18.4533 | 49.33 | 6.06 | 0.04 | 0 | 44.57 | 0.55188 | 9.4 | 81.0155 | 18.4327 | NaN | NaN | NaN | 850 | continuous | NaN | 20 | 1.22 | 0 | steam | fluidised bed | silica | absent | lab | 0 | 33.5025 | 38.0711 | 14.2132 | 10.1523 | 4.0609 | 14.4795 | 245 | 0.845 | 6.3 | 66.3036 | 59 | Erkiaga, Chem. Eng. J. 2014, 237, 259-267
170 | woody biomass | particles | 1.5 | 18.4533 | 49.33 | 6.06 | 0.04 | 0 | 44.57 | 0.55188 | 9.4 | 81.0155 | 18.4327 | NaN | NaN | NaN | 900 | continuous | NaN | 20 | 1.22 | 0 | steam | fluidised bed | silica | absent | lab | 0 | 38.191 | 32.6633 | 16.5829 | 8.5427 | 4.0201 | 13.7001 | 142 | 0.96 | 4.5 | 71.2722 | 70 | Erkiaga, Chem. Eng. J. 2014, 237, 259-267
171 | woody biomass | particles | 1.5 | 18.4533 | 49.33 | 6.06 | 0.04 | 0 | 44.57 | 0.55188 | 9.4 | 81.0155 | 18.4327 | NaN | NaN | NaN | 900 | continuous | NaN | 20 | 0.11 | 0 | steam | fluidised bed | silica | absent | lab | 0 | 28.6432 | 50.2513 | 7.0352 | 10.0503 | 4.0201 | 15.4334 | 154 | 0.78502 | 10.7 | 65.6547 | 62.5 | Erkiaga, Chem. Eng. J. 2014, 237, 259-267
172 | woody biomass | particles | 1.5 | 18.4533 | 49.33 | 6.06 | 0.04 | 0 | 44.57 | 0.55188 | 9.4 | 81.0155 | 18.4327 | NaN | NaN | NaN | 900 | continuous | NaN | 20 | 2.33 | 0 | steam | fluidised bed | silica | absent | lab | 0 | 41 | 30 | 18 | 7.5 | 3.5 | 12.9831 | 142 | 1.0111 | 3.6 | 71.1383 | 70 | Erkiaga, Chem. Eng. J. 2014, 237, 259-267
173 | woody biomass | particles | 0.65 | 18.4533 | 49.33 | 6.06 | 0.04 | 0 | 44.57 | 0.55188 | 9.4 | 81.0155 | 18.4327 | NaN | NaN | NaN | 850 | continuous | NaN | 20 | 1.22 | 0 | steam | fluidised bed | silica | absent | lab | 0 | 31.5 | 40 | 13.5 | 10 | 5 | 15.011 | 243 | 0.74403 | 6.2 | 60.5235 | 59 | Erkiaga, Chem. Eng. J. 2014, 237, 259-267
174 | woody biomass | particles | 4 | 18.4533 | 49.33 | 6.06 | 0.04 | 0 | 44.57 | 0.55188 | 9.4 | 81.0155 | 18.4327 | NaN | NaN | NaN | 850 | continuous | NaN | 20 | 1.22 | 0 | steam | fluidised bed | silica | absent | lab | 0 | 28.6432 | 37.6884 | 17.0854 | 11.5578 | 5.0251 | 14.9848 | 263 | 0.71624 | 6.4 | 58.1616 | 59 | Erkiaga, Chem. Eng. J. 2014, 237, 259-267
175 | woody biomass | pellets | 6 | 18.5 | 49.4494 | 5.9059 | 0.1001 | 0 | 44.5445 | 0.32787 | 8.5 | 80.9836 | 18.6885 | NaN | NaN | NaN | 780 | continuous | atmospheric | 20-60 | 0 | 0.3 | air | fluidised bed | alumina | present | pilot | 52.85 | 14 | 16.5 | 13 | 3.5 | 0.15 | 4.5752 | NaN | 2.1835 | NaN | 54 | 74.8801 | Ruoppolo, Waste Management 2012, 32, 724-732
176 | woody biomass | pellets | 6 | 18.5 | 49.4494 | 5.9059 | 0.1001 | 0 | 44.5445 | 0.32787 | 8.5 | 80.9836 | 18.6885 | NaN | NaN | NaN | 780 | continuous | atmospheric | 20-60 | 0.65 | 0.29 | air/steam | fluidised bed | alumina | present | pilot | 42.44 | 25 | 14 | 16.5 | 2 | 0.06 | 5.0562 | NaN | 2.5978 | NaN | 71 | 88.2381 | Ruoppolo, Waste Management 2012, 32, 724-732
177 | woody biomass | pellets | 6 | 18.5 | 49.4494 | 5.9059 | 0.1001 | 0 | 44.5445 | 0.32787 | 8.5 | 80.9836 | 18.6885 | NaN | NaN | NaN | 780 | continuous | atmospheric | 20-60 | 0.91 | 0.29 | air/steam | fluidised bed | alumina | present | pilot | 47.96 | 23.5 | 11.5 | 15 | 2 | 0.04 | 4.463 | NaN | 2.57 | NaN | 62 | 76.6311 | Ruoppolo, Waste Management 2012, 32, 724-732
178 | woody biomass | pellets | 6 | 18.5 | 49.4494 | 5.9059 | 0.1001 | 0 | 44.5445 | 0.32787 | 8.5 | 80.9836 | 18.6885 | NaN | NaN | NaN | 780 | continuous | atmospheric | 20-60 | 0.65 | 0.17 | air/steam | fluidised bed | alumina | present | pilot | 50.5 | 17.5 | 12 | 16 | 4 | 0 | 6.8757 | NaN | 1.8565 | NaN | 69 | 61.8498 | Ruoppolo, Waste Management 2012, 32, 724-732
179 | woody biomass | pellets | 6 | 18.5 | 49.4494 | 5.9059 | 0.1001 | 0 | 44.5445 | 0.32787 | 8.5 | 80.9836 | 18.6885 | NaN | NaN | NaN | 780 | continuous | atmospheric | 20-60 | 0 | 0.3 | air | fluidised bed | silica | absent | pilot | 53.03 | 11 | 17.5 | 12.5 | 4.5 | 1.47 | 5.835 | NaN | 1.4585 | NaN | 46 | 56.0505 | Ruoppolo, Waste Management 2012, 32, 724-732
180 | woody biomass | pellets | 6 | 18.5 | 49.4494 | 5.9059 | 0.1001 | 0 | 44.5445 | 0.32787 | 8.5 | 80.9836 | 18.6885 | NaN | NaN | NaN | 780 | continuous | atmospheric | 20-60 | 0.65 | 0.29 | air/steam | fluidised bed | silica | absent | pilot | 51.44 | 17 | 12 | 15 | 3.5 | 1.06 | 4.5116 | NaN | 2.2143 | NaN | 54 | 75.0482 | Ruoppolo, Waste Management 2012, 32, 724-732
181 | woody biomass | pellets | 6 | 18.5 | 49.4494 | 5.9059 | 0.1001 | 0 | 44.5445 | 0.32787 | 8.5 | 80.9836 | 18.6885 | NaN | NaN | NaN | 780 | continuous | atmospheric | 20-60 | 0.91 | 0.29 | air/steam | fluidised bed | silica | absent | pilot | 50.04 | 17.5 | 11.5 | 16 | 4 | 0.96 | 4.7336 | NaN | 2.1886 | NaN | 56 | 76.1295 | Ruoppolo, Waste Management 2012, 32, 724-732
182 | woody biomass | pellets | 6 | 18.5 | 49.4494 | 5.9059 | 0.1001 | 0 | 44.5445 | 0.32787 | 8.5 | 80.9836 | 18.6885 | NaN | NaN | NaN | 780 | continuous | atmospheric | 20-60 | 0 | 0.17 | air | fluidised bed | silica | absent | pilot | 38.508 | 16 | 23.5 | 14.5 | 7 | 0.492 | 7.4988 | NaN | 1.6283 | NaN | 66 | 76.5849 | Ruoppolo, Waste Management 2012, 32, 724-732
183 | woody biomass | pellets | 6 | 18.5 | 49.4494 | 5.9059 | 0.1001 | 0 | 44.5445 | 0.32787 | 8.5 | 80.9836 | 18.6885 | NaN | NaN | NaN | 780 | continuous | atmospheric | 20-60 | 0.65 | 0.17 | air/steam | fluidised bed | silica | absent | pilot | 42.04 | 20 | 15.5 | 16.5 | 5 | 0.96 | 6.5478 | NaN | 1.8365 | NaN | 65 | 73.9711 | Ruoppolo, Waste Management 2012, 32, 724-732
184 | other | pellets | 6 | 21.9 | 54.9 | 6.8 | 0.5 | 0 | 37.8 | 1.4846 | 5.7 | 82.6087 | 15.9067 | NaN | NaN | NaN | 780 | continuous | atmospheric | 20-60 | 0 | 0.23 | air | fluidised bed | alumina | present | pilot | 36.27 | 30 | 13.5 | 16 | 3.5 | 0.73 | 6.5852 | NaN | 2.6273 | NaN | 79 | 84.6975 | Ruoppolo, Waste Management 2012, 32, 724-732
185 | other | pellets | 6 | 21.9 | 54.9 | 6.8 | 0.5 | 0 | 37.8 | 1.4846 | 5.7 | 82.6087 | 15.9067 | NaN | NaN | NaN | 780 | continuous | atmospheric | 20-60 | 0 | 0.19 | air | fluidised bed | alumina | present | pilot | 46.31 | 22 | 10 | 19.5 | 2 | 0.19 | 4.3462 | NaN | 2.6202 | NaN | 52 | 79.1956 | Ruoppolo, Waste Management 2012, 32, 724-732
186 | other | pellets | 6 | 21.9 | 54.9 | 6.8 | 0.5 | 0 | 37.8 | 1.4846 | 5.7 | 82.6087 | 15.9067 | NaN | NaN | NaN | 780 | continuous | atmospheric | 20-60 | 0.6 | 0.12 | air/steam | fluidised bed | alumina | present | pilot | 32.08 | 32 | 14 | 16.5 | 4 | 1.42 | 7.4825 | NaN | 2.1366 | NaN | 73 | 74.556 | Ruoppolo, Waste Management 2012, 32, 724-732
187 | other | pellets | 6 | 21.9 | 54.9 | 6.8 | 0.5 | 0 | 37.8 | 1.4846 | 5.7 | 82.6087 | 15.9067 | NaN | NaN | NaN | 780 | continuous | atmospheric | 20-60 | 0 | 0.23 | air | fluidised bed | silica | absent | pilot | 44.5 | 17 | 16 | 10.5 | 12 | 0 | 7.807 | NaN | 2.6369 | NaN | 94 | 93.1792 | Ruoppolo, Waste Management 2012, 32, 724-732
188 | other | pellets | 6 | 21.9 | 54.9 | 6.8 | 0.5 | 0 | 37.8 | 1.4846 | 5.7 | 82.6087 | 15.9067 | NaN | NaN | NaN | 780 | continuous | atmospheric | 20-60 | 0 | 0.19 | air | fluidised bed | silica | absent | pilot | 48.5 | 16 | 15 | 11.5 | 9 | 0 | 6.6883 | NaN | 1.9319 | NaN | 59 | 63.2468 | Ruoppolo, Waste Management 2012, 32, 724-732
189 | herbaceous biomass | pellets | 6 | 19.3 | 53.5 | 5.7 | 1 | 0 | 39.8 | 3.5126 | 8.9 | 74.8628 | 21.6246 | NaN | NaN | NaN | 780 | continuous | atmospheric | 20-60 | 0 | 0.17 | air | fluidised bed | alumina | present | pilot | 43.17 | 17.5 | 19 | 13 | 6.5 | 0.83 | 5.9516 | NaN | 1.9781 | NaN | 61 | 75.2248 | Ruoppolo, Waste Management 2012, 32, 724-732
190 | herbaceous biomass | pellets | 6 | 19.3 | 53.5 | 5.7 | 1 | 0 | 39.8 | 3.5126 | 8.9 | 74.8628 | 21.6246 | NaN | NaN | NaN | 780 | continuous | atmospheric | 20-60 | 0.44 | 0.09 | air/steam | fluidised bed | alumina | present | pilot | 42.11 | 21 | 18 | 12.5 | 5 | 1.39 | 8.6415 | NaN | 1.474 | NaN | 66 | 53.4899 | Ruoppolo, Waste Management 2012, 32, 724-732
191 | herbaceous biomass | pellets | 6 | 19.3 | 53.5 | 5.7 | 1 | 0 | 39.8 | 3.5126 | 8.9 | 74.8628 | 21.6246 | NaN | NaN | NaN | 780 | continuous | atmospheric | 20-60 | 0 | 0.17 | air | fluidised bed | silica | absent | pilot | 48.5 | 16 | 17.5 | 12 | 6 | 0 | 6.5847 | NaN | 1.7586 | NaN | 60 | 59.1247 | Ruoppolo, Waste Management 2012, 32, 724-732
192 | herbaceous biomass | pellets | 6 | 19.3 | 53.5 | 5.7 | 1 | 0 | 39.8 | 3.5126 | 8.9 | 74.8628 | 21.6246 | NaN | NaN | NaN | 780 | continuous | atmospheric | 20-60 | 0.44 | 0.09 | air/steam | fluidised bed | silica | absent | pilot | 54 | 17 | 15 | 10 | 4 | 0 | 6.5153 | NaN | 0.94792 | NaN | 32 | 26.045 | Ruoppolo, Waste Management 2012, 32, 724-732
193 | woody biomass | dust | 2.5 | 16.2398 | 48.2394 | 7.4384 | 1.2764 | 0.055018 | 42.9908 | 0.915 | 9.28 | 84.8639 | 14.2211 | NaN | NaN | NaN | 750 | continuous | atmospheric | NaN | 0 | 0.2 | air | fixed bed | NaN | absent | lab | 55 | 6.8 | 18.7 | 11.4 | 6 | 2.1 | 6.6 | 87.1 | 1.44 | NaN | 58.5228 | 60.815 | Huili Liu, J. Nat. Gas Chem. 2012, 21, 374-380
194 | woody biomass | dust | 2.5 | 16.2398 | 48.2394 | 7.4384 | 1.2764 | 0.055018 | 42.9908 | 0.915 | 9.28 | 84.8639 | 14.2211 | NaN | NaN | NaN | 800 | continuous | atmospheric | NaN | 0 | 0.2 | air | fixed bed | NaN | absent | lab | 49.9 | 9.3 | 21.8 | 11 | 6 | 2 | 7.06 | 55.2 | 1.59 | NaN | 69.1227 | 71.0967 | Huili Liu, J. Nat. Gas Chem. 2012, 21, 374-380
195 | woody biomass | dust | 2.5 | 16.2398 | 48.2394 | 7.4384 | 1.2764 | 0.055018 | 42.9908 | 0.915 | 9.28 | 84.8639 | 14.2211 | NaN | NaN | NaN | 850 | continuous | atmospheric | NaN | 0 | 0.2 | air | fixed bed | NaN | absent | lab | 44.2 | 13 | 24.7 | 10.8 | 5.5 | 1.8 | 7.45 | 48.9 | 1.8 | NaN | 82.5748 | 83.6965 | Huili Liu, J. Nat. Gas Chem. 2012, 21, 374-380
196 | woody biomass | dust | 2.5 | 16.2398 | 48.2394 | 7.4384 | 1.2764 | 0.055018 | 42.9908 | 0.915 | 9.28 | 84.8639 | 14.2211 | NaN | NaN | NaN | 900 | continuous | atmospheric | NaN | 0 | 0.2 | air | fixed bed | NaN | absent | lab | 39 | 16 | 27.9 | 11 | 5.1 | 1 | 7.72 | 41.7 | 2.01 | NaN | 95.5503 | 96.2328 | Huili Liu, J. Nat. Gas Chem. 2012, 21, 374-380
197 | woody biomass | dust | 2.5 | 16.2398 | 48.2394 | 7.4384 | 1.2764 | 0.055018 | 42.9908 | 0.915 | 9.28 | 84.8639 | 14.2211 | NaN | NaN | NaN | 950 | continuous | atmospheric | NaN | 0 | 0.2 | air | fixed bed | NaN | absent | lab | 35.1 | 18.6 | 31.3 | 10.4 | 4.1 | 0.5 | 7.7 | 38.1 | 2.07 | NaN | 98.1476 | 100.5587 | Huili Liu, J. Nat. Gas Chem. 2012, 21, 374-380
198 | woody biomass | dust | 2.5 | 16.2398 | 48.2394 | 7.4384 | 1.2764 | 0.055018 | 42.9908 | 0.915 | 9.28 | 84.8639 | 14.2211 | NaN | NaN | NaN | 800 | continuous | atmospheric | NaN | 0 | 0.1 | air | fixed bed | NaN | absent | lab | 52.5 | 9.8 | 21.4 | 8.1 | 6 | 2.2 | 7.26 | 80.4 | 1.3 | NaN | 58.1164 | 53.9276 | Huili Liu, J. Nat. Gas Chem. 2012, 21, 374-380
199 | woody biomass | dust | 2.5 | 16.2398 | 48.2394 | 7.4384 | 1.2764 | 0.055018 | 42.9908 | 0.915 | 9.28 | 84.8639 | 14.2211 | NaN | NaN | NaN | 800 | continuous | atmospheric | NaN | 0 | 0.3 | air | fixed bed | NaN | absent | lab | 50.8 | 9 | 20.1 | 13.5 | 5.1 | 1.5 | 6.32 | 43.5 | 1.89 | NaN | 73.5525 | 82.8274 | Huili Liu, J. Nat. Gas Chem. 2012, 21, 374-380
200 | woody biomass | dust | 2.5 | 16.2398 | 48.2394 | 7.4384 | 1.2764 | 0.055018 | 42.9908 | 0.915 | 9.28 | 84.8639 | 14.2211 | NaN | NaN | NaN | 800 | continuous | atmospheric | NaN | 0 | 0.4 | air | fixed bed | NaN | absent | lab | 52 | 7.9 | 18.9 | 16.1 | 4.3 | 0.8 | 5.37 | 36.4 | 2.31 | NaN | 76.3844 | 99.8712 | Huili Liu, J. Nat. Gas Chem. 2012, 21, 374-380
201 | woody biomass | dust | 2.5 | 16.2398 | 48.2394 | 7.4384 | 1.2764 | 0.055018 | 42.9908 | 0.915 | 9.28 | 84.8639 | 14.2211 | NaN | NaN | NaN | 800 | continuous | atmospheric | NaN | 0 | 0.5 | air | fixed bed | NaN | absent | lab | 55.4 | 6.5 | 15.8 | 18.7 | 3.1 | 0.5 | 4.15 | 31.9 | 2.84 | NaN | 72.5747 | 116.8668 | Huili Liu, J. Nat. Gas Chem. 2012, 21, 374-380
202 | herbaceous biomass | particles | 3.75 | 15.7959 | 45.7086 | 6.205 | 1.0116 | 0.13557 | 46.9392 | 6.201 | 6.17 | 79.4207 | 14.3783 | NaN | NaN | NaN | 900 | continuous | atmospheric | NaN | 0 | 0.18 | air | fixed bed | NaN | absent | lab | 52.2253 | 7.4285 | 12.2017 | 25.7257 | 1.3653 | 1.0535 | 2.69 | 7.215 | 1.35 | NaN | 21.17 | 63.7705 | Gai, Int. J. Hydrog 2012, 37, 4935-4944
203 | herbaceous biomass | particles | 3.75 | 15.7959 | 45.7086 | 6.205 | 1.0116 | 0.13557 | 46.9392 | 6.201 | 6.17 | 79.4207 | 14.3783 | NaN | NaN | NaN | 950 | continuous | atmospheric | NaN | 0 | 0.21 | air | fixed bed | NaN | absent | lab | 53.1373 | 8.5498 | 14.0765 | 21.1614 | 1.9115 | 1.1635 | 3.32 | 6.852 | 1.47 | NaN | 28.46 | 65.6816 | Gai, Int. J. Hydrog 2012, 37, 4935-4944
204 | herbaceous biomass | particles | 3.75 | 15.7959 | 45.7086 | 6.205 | 1.0116 | 0.13557 | 46.9392 | 6.201 | 6.17 | 79.4207 | 14.3783 | NaN | NaN | NaN | 965 | continuous | atmospheric | NaN | 0 | 0.24 | air | fixed bed | NaN | absent | lab | 52.1563 | 10.8012 | 16.5381 | 16.3007 | 2.9476 | 1.2562 | 4.43 | 6.321 | 1.62 | NaN | 41.85 | 69.4851 | Gai, Int. J. Hydrog 2012, 37, 4935-4944
205 | herbaceous biomass | particles | 3.75 | 15.7959 | 45.7086 | 6.205 | 1.0116 | 0.13557 | 46.9392 | 6.201 | 6.17 | 79.4207 | 14.3783 | NaN | NaN | NaN | 975 | continuous | atmospheric | NaN | 0 | 0.28 | air | fixed bed | NaN | absent | lab | 51.3932 | 12.279 | 18.2456 | 12.5961 | 3.8048 | 1.6814 | 5.3 | 5.686 | 1.81 | NaN | 55.94 | 76.392 | Gai, Int. J. Hydrog 2012, 37, 4935-4944
206 | herbaceous biomass | particles | 3.75 | 15.7959 | 45.7086 | 6.205 | 1.0116 | 0.13557 | 46.9392 | 6.201 | 6.17 | 79.4207 | 14.3783 | NaN | NaN | NaN | 985 | continuous | atmospheric | NaN | 0 | 0.32 | air | fixed bed | NaN | absent | lab | 52.5635 | 12.7561 | 18.7046 | 10.9338 | 3.5124 | 1.5296 | 5.39 | 5.125 | 2.14 | NaN | 67.26 | 85.7739 | Gai, Int. J. Hydrog 2012, 37, 4935-4944
207 | herbaceous biomass | particles | 3.75 | 15.7959 | 45.7086 | 6.205 | 1.0116 | 0.13557 | 46.9392 | 6.201 | 6.17 | 79.4207 | 14.3783 | NaN | NaN | NaN | 995 | continuous | atmospheric | NaN | 0 | 0.36 | air | fixed bed | NaN | absent | lab | 53.5997 | 11.553 | 16.9337 | 13.023 | 3.4395 | 1.4512 | 4.99 | 4.873 | 2.53 | NaN | 73.61 | 102.2232 | Gai, Int. J. Hydrog 2012, 37, 4935-4944
208 | herbaceous biomass | particles | 3.75 | 15.7959 | 45.7086 | 6.205 | 1.0116 | 0.13557 | 46.9392 | 6.201 | 6.17 | 79.4207 | 14.3783 | NaN | NaN | NaN | 1025 | continuous | atmospheric | NaN | 0 | 0.41 | air | fixed bed | NaN | absent | lab | 55.9397 | 9.9119 | 14.2027 | 17.2475 | 1.4709 | 1.2273 | 3.69 | 4.617 | 2.86 | NaN | 61.54 | 113.9954 | Gai, Int. J. Hydrog 2012, 37, 4935-4944
209 | woody biomass | dust | 2.4 | 14.6355 | 49.985 | 5.6983 | 0.19994 | 0.029991 | 44.0868 | 0.85556 | 23.5 | 82.5365 | 16.608 | NaN | NaN | NaN | 800 | continuous | atmospheric | 300 | 0 | 0.32 | air | fluidised bed | silica | absent | pilot | 61.3 | 7 | 14 | 13.5 | 3 | 1.2 | 4.3 | 3.733 | 1.8496 | NaN | 54.3431 | 62.2471 | Narváez, Ind. Eng. Chem. Res. 1996, 35, 2110-2120
210 | woody biomass | dust | 2.4 | 14.9357 | 49.985 | 5.6983 | 0.19994 | 0.029991 | 44.0868 | 0.85556 | 21 | 82.5365 | 16.608 | NaN | NaN | NaN | 800 | continuous | atmospheric | 300 | 0 | 0.37 | air | fluidised bed | silica | absent | pilot | 58.2418 | 9.4905 | 12.987 | 14.985 | 2.6973 | 1.5984 | 4.6 | 7.163 | 2.0661 | NaN | 63.6336 | 71.8511 | Narváez, Ind. Eng. Chem. Res. 1996, 35, 2110-2120
211 | woody biomass | dust | 2.4 | 14.6945 | 49.985 | 5.6983 | 0.19994 | 0.029991 | 44.0868 | 0.85556 | 23 | 82.5365 | 16.608 | NaN | NaN | NaN | 810 | continuous | atmospheric | 162 | 0 | 0.47 | air | fluidised bed | silica | absent | pilot | 66.5 | 8 | 10 | 12 | 2.4 | 1.1 | 3.7 | 2.987 | 2.0325 | NaN | 51.1777 | 55.5487 | Narváez, Ind. Eng. Chem. Res. 1996, 35, 2110-2120
212 | woody biomass | dust | 2.4 | 14.8141 | 49.985 | 5.6983 | 0.19994 | 0.029991 | 44.0868 | 0.85556 | 22 | 82.5365 | 16.608 | NaN | NaN | NaN | 800 | continuous | atmospheric | 240 | 0 | 0.26 | air | fluidised bed | silica | absent | pilot | 58.2418 | 9.4905 | 12.987 | 14.985 | 2.6973 | 1.5984 | 4.6 | 2.011 | 1.7213 | NaN | 53.4491 | 59.8602 | Narváez, Ind. Eng. Chem. Res. 1996, 35, 2110-2120
213 | woody biomass | dust | 2.4 | 14.461 | 49.985 | 5.6983 | 0.19994 | 0.029991 | 44.0868 | 0.85556 | 25 | 82.5365 | 16.608 | NaN | NaN | NaN | 790 | continuous | atmospheric | 300 | 0 | 0.36 | air | fluidised bed | silica | absent | pilot | 58.2418 | 9.4905 | 12.987 | 14.985 | 2.6973 | 1.5984 | 4.6 | 2.011 | 1.92 | NaN | 61.0745 | 66.7698 | Narváez, Ind. Eng. Chem. Res. 1996, 35, 2110-2120
214 | woody biomass | dust | 2.4 | 15.1849 | 49.985 | 5.6983 | 0.19994 | 0.029991 | 44.0868 | 0.85556 | 19 | 82.5365 | 16.608 | NaN | NaN | NaN | 800 | continuous | atmospheric | 312 | 0 | 0.32 | air | fluidised bed | silica | absent | pilot | 48.4914 | 10.2371 | 19.3966 | 14.5474 | 4.8491 | 2.4784 | 6.3 | 9.981 | 1.7647 | NaN | 73.2149 | 78.4767 | Narváez, Ind. Eng. Chem. Res. 1996, 35, 2110-2120
215 | woody biomass | other | 10 | 17.4217 | 50.6237 | 6.0736 | 0.30675 | 0.1636 | 42.8323 | 2.2 | 8.17 | 86.27 | 11.53 | 37.53 | 19.33 | 23.84 | 790 | batch | slightly below atmospheric | 16.3 | 0 | 0.58 | air | fixed bed | NaN | absent | pilot | 51.69 | 16 | 16 | 14.25 | 1.76 | 0.3 | 4.65 | 0.55 | 2.3 | NaN | 61.3891 | 75.7954 | Yin, Bioresour. Technol. 2012, 119,15-21
216 | woody biomass | other | 15 | 17.4217 | 50.6237 | 6.0736 | 0.30675 | 0.1636 | 42.8323 | 2.2 | 8.17 | 86.27 | 11.53 | 37.53 | 19.33 | 23.84 | 820 | batch | slightly below atmospheric | 18.6 | 0 | 0.67 | air | fixed bed | NaN | absent | pilot | 51.94 | 15 | 20.5 | 11.5 | 0.95 | 0.11 | 4.7 | 0.075 | 2.6 | NaN | 70.1426 | 86.3098 | Yin, Bioresour. Technol. 2012, 119,15-21
217 | woody biomass | other | 30 | 17.4217 | 50.6237 | 6.0736 | 0.30675 | 0.1636 | 42.8323 | 2.2 | 8.17 | 86.27 | 11.53 | 37.53 | 19.33 | 23.84 | 930 | batch | slightly below atmospheric | 20.3 | 0 | 0.73 | air | fixed bed | NaN | absent | pilot | 53.08 | 13.75 | 20.5 | 12 | 0.62 | 0.05 | 4.3 | 0.075 | 2.75 | NaN | 67.8753 | 91.5429 | Yin, Bioresour. Technol. 2012, 119,15-21
218 | woody biomass | other | 50 | 17.4217 | 50.6237 | 6.0736 | 0.30675 | 0.1636 | 42.8323 | 2.2 | 8.17 | 86.27 | 11.53 | 37.53 | 19.33 | 23.84 | 1030 | batch | slightly below atmospheric | 21.7 | 0 | 0.77 | air | fixed bed | NaN | absent | pilot | 55.72 | 12 | 23.75 | 8.25 | 0.25 | 0.03 | 4.4 | 0.02 | 3 | NaN | 75.7678 | 96.0741 | Yin, Bioresour. Technol. 2012, 119,15-21
219 | woody biomass | other | 70 | 17.4217 | 50.6237 | 6.0736 | 0.30675 | 0.1636 | 42.8323 | 2.2 | 8.17 | 86.27 | 11.53 | 37.53 | 19.33 | 23.84 | 1000 | batch | slightly below atmospheric | 24.8 | 0 | 0.87 | air | fixed bed | NaN | absent | pilot | 56.29 | 12 | 21.5 | 9.75 | 0.4 | 0.06 | 4.35 | 0.03 | 3.4 | NaN | 84.8944 | 107.6413 | Yin, Bioresour. Technol. 2012, 119,15-21
220 | woody biomass | NaN | 1.5 | 14.47 | 46.2854 | 6.4818 | 1.0399 | 0.11554 | 46.0774 | 1.6936 | 11.89 | 82.2712 | 16.0352 | NaN | NaN | NaN | 720 | continuous | atmospheric | NaN | 1.2 | 0 | steam | fluidised bed | silica | absent | lab | 0 | 71.5 | 9 | 7.5 | 12 | 0 | 13.1528 | NaN | 0.77343 | NaN | 70.302 | 23.9957 | Song, Biomass Bioenergy 2012, 36, 258-267
221 | woody biomass | NaN | 1.5 | 14.47 | 46.2854 | 6.4818 | 1.0399 | 0.11554 | 46.0774 | 1.6936 | 11.89 | 82.2712 | 16.0352 | NaN | NaN | NaN | 770 | continuous | atmospheric | NaN | 1.2 | 0 | steam | fluidised bed | silica | absent | lab | 0 | 64 | 13 | 14 | 9 | 0 | 11.7729 | NaN | 0.90737 | NaN | 73.8243 | 35.9656 | Song, Biomass Bioenergy 2012, 36, 258-267
222 | woody biomass | NaN | 1.5 | 14.47 | 46.2854 | 6.4818 | 1.0399 | 0.11554 | 46.0774 | 1.6936 | 11.89 | 82.2712 | 16.0352 | NaN | NaN | NaN | 820 | continuous | atmospheric | NaN | 1.2 | 0 | steam | fluidised bed | silica | absent | lab | 0 | 60 | 15 | 17 | 8 | 0 | 11.2354 | NaN | 1.1666 | NaN | 90.5836 | 51.5456 | Song, Biomass Bioenergy 2012, 36, 258-267
223 | woody biomass | NaN | 1.5 | 14.47 | 46.2854 | 6.4818 | 1.0399 | 0.11554 | 46.0774 | 1.6936 | 11.89 | 82.2712 | 16.0352 | NaN | NaN | NaN | 870 | continuous | atmospheric | NaN | 1.2 | 0 | steam | fluidised bed | silica | absent | lab | 0 | 56.5657 | 20.202 | 15.1515 | 8.0808 | 0 | 11.5512 | NaN | 1.3395 | NaN | 106.927 | 63.7636 | Song, Biomass Bioenergy 2012, 36, 258-267
224 | woody biomass | NaN | 1.5 | 14.47 | 46.2854 | 6.4818 | 1.0399 | 0.11554 | 46.0774 | 1.6936 | 11.89 | 82.2712 | 16.0352 | NaN | NaN | NaN | 920 | continuous | atmospheric | NaN | 1.2 | 0 | steam | fluidised bed | silica | absent | lab | 0 | 52.7638 | 25.1256 | 14.0704 | 8.0402 | 0 | 11.7487 | NaN | 1.4786 | NaN | 120.0515 | 76.1423 | Song, Biomass Bioenergy 2012, 36, 258-267
225 | woody biomass | NaN | 1.5 | 14.47 | 46.2854 | 6.4818 | 1.0399 | 0.11554 | 46.0774 | 1.6936 | 11.89 | 82.2712 | 16.0352 | NaN | NaN | NaN | 820 | continuous | atmospheric | NaN | 0.8 | 0 | steam | fluidised bed | silica | absent | lab | 0 | 56 | 20 | 15 | 9 | 0 | 11.7945 | 9 | 0.91088 | NaN | 74.2458 | 43.8975 | Song, Biomass Bioenergy 2012, 36, 258-267
226 | woody biomass | NaN | 1.5 | 14.47 | 46.2854 | 6.4818 | 1.0399 | 0.11554 | 46.0774 | 1.6936 | 11.89 | 82.2712 | 16.0352 | NaN | NaN | NaN | 820 | continuous | atmospheric | NaN | 1 | 0 | steam | fluidised bed | silica | absent | lab | 0 | 57.2139 | 17.9104 | 16.9154 | 7.9602 | 0 | 11.2884 | 8.85 | 1.0393 | NaN | 81.0806 | 48.9679 | Song, Biomass Bioenergy 2012, 36, 258-267
227 | woody biomass | NaN | 1.5 | 14.47 | 46.2854 | 6.4818 | 1.0399 | 0.11554 | 46.0774 | 1.6936 | 11.89 | 82.2712 | 16.0352 | NaN | NaN | NaN | 820 | continuous | atmospheric | NaN | 1.2 | 0 | steam | fluidised bed | silica | absent | lab | 0 | 59.7015 | 14.9254 | 17.4129 | 7.9602 | 0 | 11.1795 | 7.85 | 1.1795 | NaN | 91.1254 | 52.5385 | Song, Biomass Bioenergy 2012, 36, 258-267
228 | woody biomass | NaN | 1.5 | 14.47 | 46.2854 | 6.4818 | 1.0399 | 0.11554 | 46.0774 | 1.6936 | 11.89 | 82.2712 | 16.0352 | NaN | NaN | NaN | 820 | continuous | atmospheric | NaN | 1.4 | 0 | steam | fluidised bed | silica | absent | lab | 0 | 59.7015 | 14.9254 | 17.4129 | 7.9602 | 0 | 11.1795 | 6.7 | 1.2846 | NaN | 99.2454 | 57.2201 | Song, Biomass Bioenergy 2012, 36, 258-267
229 | woody biomass | NaN | 1.5 | 14.47 | 46.2854 | 6.4818 | 1.0399 | 0.11554 | 46.0774 | 1.6936 | 11.89 | 82.2712 | 16.0352 | NaN | NaN | NaN | 820 | continuous | atmospheric | NaN | 1.7 | 0 | steam | fluidised bed | silica | absent | lab | 0 | 60 | 14.5 | 17.5 | 8 | 0 | 11.1722 | 6.55 | 1.1094 | NaN | 85.6563 | 49.0789 | Song, Biomass Bioenergy 2012, 36, 258-267
230 | woody biomass | NaN | 1.5 | 14.47 | 46.2854 | 6.4818 | 1.0399 | 0.11554 | 46.0774 | 1.6936 | 11.89 | 82.2712 | 16.0352 | NaN | NaN | NaN | 820 | continuous | atmospheric | NaN | 2 | 0 | steam | fluidised bed | silica | absent | lab | 0 | 60 | 14 | 17.5 | 8 | 0.5 | 11.1091 | 6.5 | 1.0277 | NaN | 78.8961 | 44.9202 | Song, Biomass Bioenergy 2012, 36, 258-267
231 | herbaceous biomass | NaN | 27.5887 | 17.3 | 47.6 | 6.1 | 0.52 | 0 | 45.78 | 2.12 | 10.1 | 80.06 | 17.82 | NaN | NaN | NaN | 926.85 | continuous | NaN | NaN | 0 | 0.279 | air | fixed bed | NaN | absent | pilot | 46.4879 | 15.8395 | 22.4735 | 12.3374 | 2.2514 | 0.61037 | 5.72 | NaN | 2 | 77.9661 | 66.1272 | 78.7876 | Biagini, Bioresource Technology 2016, 201, 156-165
232 | herbaceous biomass | NaN | 27.5887 | 17.3 | 47.6 | 6.1 | 0.52 | 0 | 45.78 | 2.12 | 10.1 | 80.06 | 17.82 | NaN | NaN | NaN | 926.85 | continuous | NaN | NaN | 0 | 0.277 | air | fixed bed | NaN | absent | pilot | 45.2817 | 17.5723 | 22.6258 | 12.0284 | 2.0314 | 0.46032 | 5.74 | NaN | 2.0274 | 79.4521 | 67.2674 | 79.0117 | Biagini, Bioresource Technology 2016, 201, 156-165
233 | herbaceous biomass | NaN | 27.5887 | 17.3 | 47.6 | 6.1 | 0.52 | 0 | 45.78 | 2.12 | 10.1 | 80.06 | 17.82 | NaN | NaN | NaN | 926.85 | continuous | NaN | NaN | 0 | 0.287 | air | fixed bed | NaN | absent | pilot | 46.6226 | 16.6116 | 22.5658 | 11.7883 | 1.9113 | 0.50035 | 5.62 | NaN | 2.0548 | 79.4521 | 66.7511 | 79.1375 | Biagini, Bioresource Technology 2016, 201, 156-165
234 | woody biomass | NaN | 24.0204 | 18.4 | 48.91 | 5.8 | 0.18 | 0 | 45.11 | 2.1 | 9.5 | 80.63 | 17.27 | NaN | NaN | NaN | 926.85 | continuous | NaN | NaN | 0 | 0.272 | air | fixed bed | NaN | absent | pilot | 47.2547 | 16.3516 | 21.2921 | 12.3912 | 2.2802 | 0.43004 | 5.52 | NaN | 1.8103 | 108.6207 | 54.3103 | 67.4302 | Biagini, Bioresource Technology 2016, 201, 156-165
235 | herbaceous biomass | NaN | 3.15 | 15.6 | 49.44 | 6.25 | 0.54 | 0 | 43.77 | 16.6 | 12.5 | 67.95 | 15.45 | NaN | NaN | NaN | 926.85 | continuous | NaN | NaN | 0 | 0.382 | air | fixed bed | NaN | absent | pilot | 60.5 | 7.97 | 20.04 | 10.58 | 0.69 | 0.22 | 3.76 | NaN | 1.74 | 172 | 41.9385 | 55.7622 | Biagini, Bioresource Technology 2016, 201, 156-165
236 | herbaceous biomass | NaN | 3.15 | 15.6 | 49.44 | 6.25 | 0.54 | 0 | 43.77 | 16.6 | 12.5 | 67.95 | 15.45 | NaN | NaN | NaN | 926.85 | continuous | NaN | NaN | 0 | 0.414 | air | fixed bed | NaN | absent | pilot | 66.548 | 5.7807 | 12.2715 | 14.5517 | 0.60807 | 0.24003 | 2.53 | NaN | 1.8889 | 187.3016 | 30.6339 | 54.0727 | Biagini, Bioresource Technology 2016, 201, 156-165
237 | woody biomass | NaN | 22.7407 | 18.1 | 50.84 | 5.82 | 0.88 | 0 | 42.46 | 2.62 | 17.6 | 80.84 | 16.54 | NaN | NaN | NaN | 926.85 | continuous | NaN | NaN | 0 | 0.257 | air | fixed bed | NaN | absent | pilot | 45.079 | 17.0634 | 21.7443 | 13.0226 | 2.5505 | 0.54011 | 5.82 | NaN | 1.9773 | 120.4545 | 63.5786 | 73.5552 | Biagini, Bioresource Technology 2016, 201, 156-165
238 | woody biomass | chips | NaN | 21.6471 | 50.6702 | 6.1361 | 2.1361 | 0 | 41.0576 | 4.5 | 5 | 80.3 | 15.2 | NaN | NaN | NaN | 850 | NaN | NaN | NaN | 0 | 0.3 | air | fixed bed | NaN | absent | lab | 51.655 | 17.5527 | 19.2578 | 10.331 | 1.2036 | 0 | 4.7574 | NaN | NaN | NaN | NaN | NaN | Dutta, Energy Procedia 2014, 54, 21-34
239 | woody biomass | chips | NaN | 18.4 | 50.6702 | 6.1361 | 2.1361 | 0 | 41.0576 | 4.5 | 20 | 80.3 | 15.2 | NaN | NaN | NaN | 850 | NaN | NaN | NaN | 0 | 0.3 | air | fixed bed | NaN | absent | lab | 50.7283 | 18.2823 | 18.5836 | 11.0497 | 1.3561 | 0 | 4.8057 | NaN | NaN | NaN | NaN | NaN | Dutta, Energy Procedia 2014, 54, 21-34
240 | woody biomass | chips | NaN | 19.0588 | 47.1957 | 6.5434 | 1.7527 | 0 | 44.5082 | 5.5 | 5 | 81.25 | 13.25 | NaN | NaN | NaN | 850 | NaN | NaN | NaN | 0 | 0.3 | air | fixed bed | NaN | absent | lab | 52.505 | 17.0341 | 18.5371 | 10.7214 | 1.2024 | 0 | 4.61 | NaN | NaN | NaN | NaN | NaN | Dutta, Energy Procedia 2014, 54, 21-34
241 | woody biomass | chips | NaN | 16.2 | 47.1957 | 6.5434 | 1.7527 | 0 | 44.5082 | 5.5 | 20 | 81.25 | 13.25 | NaN | NaN | NaN | 850 | NaN | NaN | NaN | 0 | 0.3 | air | fixed bed | NaN | absent | lab | 51.5774 | 17.5263 | 18.027 | 11.5173 | 1.352 | 0 | 4.6524 | NaN | NaN | NaN | NaN | NaN | Dutta, Energy Procedia 2014, 54, 21-34
242 | woody biomass | chips | NaN | 19.5294 | 47.8261 | 6.3627 | 1.8028 | 0 | 44.0085 | 5.6 | 5 | 81.75 | 12.65 | NaN | NaN | NaN | 850 | NaN | NaN | NaN | 0 | 0.3 | air | fixed bed | NaN | absent | lab | 51.655 | 17.5527 | 19.2578 | 10.331 | 1.2036 | 0 | 4.7574 | NaN | NaN | NaN | NaN | NaN | Dutta, Energy Procedia 2014, 54, 21-34
243 | woody biomass | chips | NaN | 16.6 | 47.8261 | 6.3627 | 1.8028 | 0 | 44.0085 | 5.6 | 20 | 81.75 | 12.65 | NaN | NaN | NaN | 850 | NaN | NaN | NaN | 0 | 0.3 | air | fixed bed | NaN | absent | lab | 50.7283 | 18.2823 | 18.5836 | 11.0497 | 1.3561 | 0 | 4.8057 | NaN | NaN | NaN | NaN | NaN | Dutta, Energy Procedia 2014, 54, 21-34
244 | woody biomass | chips | NaN | 18.7647 | 47.5509 | 6.3401 | 1.7494 | 0 | 44.3596 | 5.8 | 5 | 82 | 12.2 | NaN | NaN | NaN | 850 | NaN | NaN | NaN | 0 | 0.3 | air | fixed bed | NaN | absent | lab | 53.3468 | 16.608 | 17.6145 | 11.5752 | 0.85556 | 0 | 4.3231 | NaN | NaN | NaN | NaN | NaN | Dutta, Energy Procedia 2014, 54, 21-34
245 | woody biomass | chips | NaN | 15.95 | 47.5509 | 6.3401 | 1.7494 | 0 | 44.3596 | 5.8 | 20 | 82 | 12.2 | NaN | NaN | NaN | 850 | NaN | NaN | NaN | 0 | 0.3 | air | fixed bed | NaN | absent | lab | 52.7903 | 17.094 | 17.094 | 12.0664 | 0.95525 | 0 | 4.3455 | NaN | NaN | NaN | NaN | NaN | Dutta, Energy Procedia 2014, 54, 21-34
246 | woody biomass | chips | NaN | 20.1765 | 49.0374 | 6.2032 | 1.7112 | 0 | 43.0481 | 4.6 | 5 | 80 | 15.4 | NaN | NaN | NaN | 850 | NaN | NaN | NaN | 0 | 0.3 | air | fixed bed | NaN | absent | lab | 49.3467 | 18.0905 | 20.3015 | 11.0553 | 1.206 | 0 | 4.9481 | NaN | NaN | NaN | NaN | NaN | Dutta, Energy Procedia 2014, 54, 21-34
247 | woody biomass | chips | NaN | 17.15 | 49.0374 | 6.2032 | 1.7112 | 0 | 43.0481 | 4.6 | 20 | 80 | 15.4 | NaN | NaN | NaN | 850 | NaN | NaN | NaN | 0 | 0.3 | air | fixed bed | NaN | absent | lab | 49.0964 | 19.0763 | 19.0763 | 11.4458 | 1.3052 | 0 | 4.9353 | NaN | NaN | NaN | NaN | NaN | Dutta, Energy Procedia 2014, 54, 21-34
248 | woody biomass | dust | 0.5 | 16.9764 | 42.5 | 6.3 | 0.2 | 0 | 51 | 1.3115 | 8.5 | 84.5902 | 14.0984 | NaN | NaN | NaN | 780 | continuous | slightly above atmospheric (1.1atm) | NaN | 0.8 | 0 | steam | fluidised bed | silica | absent | lab | 0 | 51.5 | 22 | 17 | 7 | 2.5 | 12 | 20.5479 | 1.3184 | 58.695 | 93.1915 | 72.5197 | Herguido, Ind. Eng. Chem. Res. 1992, 31, 1274-1282
249 | woody biomass | dust | 0.5 | 16.9764 | 42.5 | 6.3 | 0.2 | 0 | 51 | 1.3115 | 8.5 | 84.5902 | 14.0984 | NaN | NaN | NaN | 750 | continuous | slightly above atmospheric (1.1atm) | NaN | 0.8 | 0 | steam | fluidised bed | silica | absent | lab | 0 | 51.5 | 22 | 17 | 7 | 2.5 | 12.4 | 26.9231 | 1.1739 | 99.33 | 85.7447 | 64.5723 | Herguido, Ind. Eng. Chem. Res. 1992, 31, 1274-1282
250 | woody biomass | dust | 0.5 | 16.9764 | 42.5 | 6.3 | 0.2 | 0 | 51 | 1.3115 | 8.5 | 84.5902 | 14.0984 | NaN | NaN | NaN | 700 | continuous | slightly above atmospheric (1.1atm) | NaN | 0.8 | 0 | steam | fluidised bed | silica | absent | lab | 0 | 55 | 20 | 15 | 6 | 4 | 12.6 | 38.4615 | 0.93912 | 139.965 | 69.7021 | 46.0234 | Herguido, Ind. Eng. Chem. Res. 1992, 31, 1274-1282
251 | woody biomass | dust | 0.5 | 16.9764 | 42.5 | 6.3 | 0.2 | 0 | 51 | 1.3115 | 8.5 | 84.5902 | 14.0984 | NaN | NaN | NaN | 650 | continuous | slightly above atmospheric (1.1atm) | NaN | 0.8 | 0 | steam | fluidised bed | silica | absent | lab | 0 | 57.5 | 22 | 12 | 6 | 2.5 | 13.2 | 76.6234 | 0.69531 | 198.66 | 54.0638 | 33.0233 | Herguido, Ind. Eng. Chem. Res. 1992, 31, 1274-1282
252 | herbaceous biomass | particles | 5 | 12.3398 | 43.7 | 6.1 | 0.4 | 0 | 49.8 | 15.2928 | 7.8 | 66.8113 | 17.8959 | NaN | NaN | NaN | 780 | continuous | slightly above atmospheric (1.1atm) | NaN | 0.8 | 0 | steam | fluidised bed | silica | absent | lab | 0 | 50.5 | 27.5 | 11 | 8 | 3 | 11.9 | 20 | 1.1325 | 62.48 | 109.2089 | 60.426 | Herguido, Ind. Eng. Chem. Res. 1992, 31, 1274-1282
253 | herbaceous biomass | particles | 5 | 12.3398 | 43.7 | 6.1 | 0.4 | 0 | 49.8 | 15.2928 | 7.8 | 66.8113 | 17.8959 | NaN | NaN | NaN | 750 | continuous | slightly above atmospheric (1.1atm) | NaN | 0.8 | 0 | steam | fluidised bed | silica | absent | lab | 0 | 51.5 | 22 | 18.5 | 6 | 2 | 12.4 | 33.0709 | 0.99187 | 85.91 | 99.6709 | 53.7813 | Herguido, Ind. Eng. Chem. Res. 1992, 31, 1274-1282
254 | herbaceous biomass | particles | 5 | 12.3398 | 43.7 | 6.1 | 0.4 | 0 | 49.8 | 15.2928 | 7.8 | 66.8113 | 17.8959 | NaN | NaN | NaN | 700 | continuous | slightly above atmospheric (1.1atm) | NaN | 0.8 | 0 | steam | fluidised bed | silica | absent | lab | 0 | 49 | 23 | 17.5 | 6 | 4.5 | 13.25 | 55.6701 | 0.75757 | 121.055 | 81.3449 | 40.9879 | Herguido, Ind. Eng. Chem. Res. 1992, 31, 1274-1282
255 | herbaceous biomass | particles | 5 | 12.3398 | 43.7 | 6.1 | 0.4 | 0 | 49.8 | 15.2928 | 7.8 | 66.8113 | 17.8959 | NaN | NaN | NaN | 650 | continuous | slightly above atmospheric (1.1atm) | NaN | 0.8 | 0 | steam | fluidised bed | silica | absent | lab | 0 | 44 | 27.5 | 16 | 7.5 | 5 | 13.75 | 101.4286 | 0.5467 | 175.725 | 60.9177 | 32.2407 | Herguido, Ind. Eng. Chem. Res. 1992, 31, 1274-1282
256 | woody biomass | chips | 2 | 16.058 | 41.8 | 5.3 | 0.2 | 0 | 52.7 | 2.3622 | 11.1 | 83.6895 | 13.9483 | NaN | NaN | NaN | 780 | continuous | slightly above atmospheric (1.1atm) | NaN | 0.8 | 0 | steam | fluidised bed | silica | absent | lab | 0 | 37 | 34 | 16.5 | 8.5 | 4 | 12.55 | 32.1739 | 0.9982 | 173.6 | 78.0135 | 70.9481 | Herguido, Ind. Eng. Chem. Res. 1992, 31, 1274-1282
257 | woody biomass | chips | 2 | 16.058 | 41.8 | 5.3 | 0.2 | 0 | 52.7 | 2.3622 | 11.1 | 83.6895 | 13.9483 | NaN | NaN | NaN | 750 | continuous | slightly above atmospheric (1.1atm) | NaN | 0.8 | 0 | steam | fluidised bed | silica | absent | lab | 0 | 51.5 | 22 | 17 | 7 | 2.5 | 12.6 | 48.5149 | 0.87668 | 190.96 | 68.7892 | 49.0308 | Herguido, Ind. Eng. Chem. Res. 1992, 31, 1274-1282
258 | woody biomass | chips | 2 | 16.058 | 41.8 | 5.3 | 0.2 | 0 | 52.7 | 2.3622 | 11.1 | 83.6895 | 13.9483 | NaN | NaN | NaN | 700 | continuous | slightly above atmospheric (1.1atm) | NaN | 0.8 | 0 | steam | fluidised bed | silica | absent | lab | 0 | 51.5 | 22 | 18 | 6 | 2.5 | 13 | 73.75 | 0.6944 | 195.3 | 56.2162 | 38.9148 | Herguido, Ind. Eng. Chem. Res. 1992, 31, 1274-1282
259 | woody biomass | chips | 2 | 16.058 | 41.8 | 5.3 | 0.2 | 0 | 52.7 | 2.3622 | 11.1 | 83.6895 | 13.9483 | NaN | NaN | NaN | 650 | continuous | slightly above atmospheric (1.1atm) | NaN | 0.8 | 0 | steam | fluidised bed | silica | absent | lab | 0 | 46 | 20 | 21 | 9 | 4 | 13.3 | 103.0303 | 0.57288 | 203.98 | 47.4486 | 35.0117 | Herguido, Ind. Eng. Chem. Res. 1992, 31, 1274-1282
260 | herbaceous biomass | other | 5 | 12.3004 | 40.8 | 5.5 | 0.3 | 0 | 53.4 | 15.1111 | 10 | 67.4444 | 17.4444 | NaN | NaN | NaN | 780 | continuous | slightly above atmospheric (1.1atm) | NaN | 0.8 | 0 | steam | fluidised bed | silica | absent | lab | 0 | 38 | 27.5 | 20 | 9 | 5.5 | 11.7 | 35.7143 | 0.85568 | 137.52 | 81.3913 | 60.1293 | Herguido, Ind. Eng. Chem. Res. 1992, 31, 1274-1282
261 | herbaceous biomass | other | 5 | 12.3004 | 40.8 | 5.5 | 0.3 | 0 | 53.4 | 15.1111 | 10 | 67.4444 | 17.4444 | NaN | NaN | NaN | 750 | continuous | slightly above atmospheric (1.1atm) | NaN | 0.8 | 0 | steam | fluidised bed | silica | absent | lab | 0 | 51.5 | 22 | 18.5 | 7 | 1 | 12.1 | 44.6602 | 0.78692 | 145.16 | 77.4099 | 46.6517 | Herguido, Ind. Eng. Chem. Res. 1992, 31, 1274-1282
262 | herbaceous biomass | other | 5 | 12.3004 | 40.8 | 5.5 | 0.3 | 0 | 53.4 | 15.1111 | 10 | 67.4444 | 17.4444 | NaN | NaN | NaN | 700 | continuous | slightly above atmospheric (1.1atm) | NaN | 0.8 | 0 | steam | fluidised bed | silica | absent | lab | 0 | 53 | 18 | 18.5 | 6 | 4.5 | 12.4 | 68.3544 | 0.60356 | 164.26 | 60.8447 | 32.1614 | Herguido, Ind. Eng. Chem. Res. 1992, 31, 1274-1282
263 | herbaceous biomass | other | 5 | 12.3004 | 40.8 | 5.5 | 0.3 | 0 | 53.4 | 15.1111 | 10 | 67.4444 | 17.4444 | NaN | NaN | NaN | 650 | continuous | slightly above atmospheric (1.1atm) | NaN | 0.8 | 0 | steam | fluidised bed | silica | absent | lab | 0 | 53 | 17.5 | 18 | 9 | 2.5 | 13.1 | 86.3014 | 0.55772 | 221.56 | 59.3975 | 31.0365 | Herguido, Ind. Eng. Chem. Res. 1992, 31, 1274-1282
264 | woody biomass | particles | 1.75 | 18.5366 | 50.26 | 6.72 | 0.16 | 0.2 | 42.66 | 0.35793 | 5.01 | 81.8086 | 17.8335 | 43.5 | 19.5 | 33 | 700 | batch | NaN | 40 | 1 | 0 | steam | fluidised bed | silica | absent | lab | 0 | 41.5 | 24.5 | 21.5 | 9 | 3.5 | 10.83 | 17.5 | 1.32 | NaN | 77.121 | 73.5763 | Fremaux, Energy Convers. Manag. 2015, 91, 427-432
265 | woody biomass | particles | 1.75 | 18.5366 | 50.26 | 6.72 | 0.16 | 0.2 | 42.66 | 0.35793 | 5.01 | 81.8086 | 17.8335 | 43.5 | 19.5 | 33 | 800 | batch | NaN | 40 | 1 | 0 | steam | fluidised bed | silica | absent | lab | 0 | 51 | 19 | 17 | 13 | 0 | 13.45 | 15.5 | 1.55 | NaN | 112.4668 | NaN | Fremaux, Energy Convers. Manag. 2015, 91, 427-432
266 | woody biomass | particles | 1.75 | 18.5366 | 50.26 | 6.72 | 0.16 | 0.2 | 42.66 | 0.35793 | 5.01 | 81.8086 | 17.8335 | 43.5 | 19.5 | 33 | 900 | batch | NaN | 40 | 1 | 0 | steam | fluidised bed | silica | absent | lab | 0 | 59 | NaN | NaN | NaN | 0 | 13.72 | 12.5 | 1.66 | NaN | 122.8663 | NaN | Fremaux, Energy Convers. Manag. 2015, 91, 427-432
267 | woody biomass | particles | 1.75 | 18.5366 | 50.26 | 6.72 | 0.16 | 0.2 | 42.66 | 0.35793 | 5.01 | 81.8086 | 17.8335 | 43.5 | 19.5 | 33 | 900 | batch | NaN | 40 | 0.5 | 0 | steam | fluidised bed | silica | absent | lab | 0 | 58 | NaN | NaN | NaN | 0 | 13.12 | 15 | 1.36 | NaN | 96.2594 | NaN | Fremaux, Energy Convers. Manag. 2015, 91, 427-432
268 | woody biomass | pellets | NaN | 18.6 | 51.2949 | 5.8094 | 0.19998 | 0.09999 | 42.5957 | 0.43478 | 8 | 84.1304 | 15.4348 | NaN | NaN | NaN | 700 | continuous | NaN | NaN | NaN | 0 | steam | fluidised bed | silica | absent | pilot | 0 | 23.5602 | 42.4084 | 19.3717 | 14.6597 | 0 | 13.1583 | 12.7 | 0.49464 | NaN | 34.9925 | 37.0331 | Zhang, Fuel 2017, 188, 628-635
269 | woody biomass | pellets | NaN | 18.6 | 51.2949 | 5.8094 | 0.19998 | 0.09999 | 42.5957 | 0.43478 | 8 | 84.1304 | 15.4348 | NaN | NaN | NaN | 750 | continuous | NaN | NaN | NaN | 0 | steam | fluidised bed | silica | absent | pilot | 0 | 26.3158 | 42.1053 | 16.8421 | 14.7368 | 0 | 13.4448 | 11.9 | 0.51296 | NaN | 37.0788 | 36.9286 | Zhang, Fuel 2017, 188, 628-635
270 | woody biomass | pellets | NaN | 18.6 | 51.2949 | 5.8094 | 0.19998 | 0.09999 | 42.5957 | 0.43478 | 8 | 84.1304 | 15.4348 | NaN | NaN | NaN | 800 | continuous | NaN | NaN | NaN | 0 | steam | fluidised bed | silica | absent | pilot | 0 | 26.9841 | 44.9735 | 13.7566 | 14.2857 | 0 | 13.7173 | 10.4 | 0.58899 | NaN | 43.4374 | 41.8426 | Zhang, Fuel 2017, 188, 628-635
271 | woody biomass | particles | 15 | 16.1923 | 52.2106 | 5.9453 | 0.64858 | 0.01081 | 41.1847 | 7.5 | 0 | 71 | 21.5 | NaN | NaN | NaN | 850 | continuous | NaN | 6 | 0.6 | 0 | steam | other | NaN | absent | pilot | 0 | 40.3596 | 24.0759 | 21.6783 | 12.1878 | 1.6983 | 12.7766 | NaN | 0.74442 | 219 | 58.7385 | 42.0249 | Iovane, BIOMASS BIOENERG 2013, 56, 423-431
272 | woody biomass | particles | 15 | 16.1923 | 52.2106 | 5.9453 | 0.64858 | 0.01081 | 41.1847 | 7.5 | 0 | 71 | 21.5 | NaN | NaN | NaN | 850 | continuous | NaN | 6 | 0.7 | 0 | steam | other | NaN | absent | pilot | 0 | 39.4 | 23.5 | 23.1 | 11.3 | 2.7 | 12.8774 | NaN | 0.71989 | 217 | 57.2515 | 40.7079 | Iovane, BIOMASS BIOENERG 2013, 56, 423-431
273 | woody biomass | particles | 15 | 16.1923 | 52.2106 | 5.9453 | 0.64858 | 0.01081 | 41.1847 | 7.5 | 0 | 71 | 21.5 | NaN | NaN | NaN | 850 | continuous | NaN | 6 | 1 | 0 | steam | other | NaN | absent | pilot | 0 | 52.2 | 22.1 | 19.5 | 6 | 0.2 | 10.6925 | NaN | 0.86276 | 212 | 56.9719 | 40.1283 | Iovane, BIOMASS BIOENERG 2013, 56, 423-431
274 | woody biomass | NaN | 1.25 | 17.434 | 52.9286 | 6.0703 | 0.1065 | 0 | 40.8946 | 0.63559 | 5.5 | 83.1568 | 16.2076 | NaN | NaN | NaN | 820 | continuous | NaN | NaN | 0.58 | 0 | steam | fluidised bed | silica | present | lab | 0 | 39.3606 | 21.978 | 28.2717 | 7.992 | 2.3976 | 11.3141 | NaN | 0.81 | NaN | 80.9 | 94.5 | Condori, Fuel Processing Technology 2021, 222, 106963.
275 | woody biomass | NaN | 1.25 | 17.434 | 52.9286 | 6.0703 | 0.1065 | 0 | 40.8946 | 0.63559 | 6.5 | 83.1568 | 16.2076 | NaN | NaN | NaN | 820 | continuous | NaN | NaN | 0.59 | 0 | steam | fluidised bed | silica | present | lab | 0 | 34.2342 | 20.4204 | 34.8348 | 8.1081 | 2.4024 | 10.609 | NaN | 0.67 | NaN | 71.1 | 92.6 | Condori, Fuel Processing Technology 2021, 222, 106963.
276 | woody biomass | NaN | 1.25 | 17.434 | 52.9286 | 6.0703 | 0.1065 | 0 | 40.8946 | 0.63559 | 7.5 | 83.1568 | 16.2076 | NaN | NaN | NaN | 820 | continuous | NaN | NaN | 0.59 | 0 | steam | fluidised bed | silica | present | lab | 0 | 28.8288 | 17.8178 | 42.8428 | 8.2082 | 2.3023 | 9.6738 | NaN | 0.54 | NaN | 61.5 | 92.7 | Condori, Fuel Processing Technology 2021, 222, 106963.
277 | woody biomass | NaN | 1.25 | 17.434 | 52.9286 | 6.0703 | 0.1065 | 0 | 40.8946 | 0.63559 | 8.5 | 83.1568 | 16.2076 | NaN | NaN | NaN | 880 | continuous | NaN | NaN | 0.58 | 0 | steam | fluidised bed | silica | present | lab | 0 | 39.4212 | 24.8503 | 26.2475 | 7.984 | 1.497 | 11.1451 | NaN | 0.93 | NaN | 86.8 | 96.9 | Condori, Fuel Processing Technology 2021, 222, 106963.
278 | woody biomass | NaN | 1.25 | 17.434 | 52.9286 | 6.0703 | 0.1065 | 0 | 40.8946 | 0.63559 | 9.5 | 83.1568 | 16.2076 | NaN | NaN | NaN | 880 | continuous | NaN | NaN | 0.58 | 0 | steam | fluidised bed | silica | present | lab | 0 | 34.2 | 23.2 | 33.1 | 8.1 | 1.4 | 10.3576 | NaN | 0.75 | NaN | 73.2 | 95.6 | Condori, Fuel Processing Technology 2021, 222, 106963.
279 | woody biomass | NaN | 1.25 | 17.434 | 52.9286 | 6.0703 | 0.1065 | 0 | 40.8946 | 0.63559 | 10.5 | 83.1568 | 16.2076 | NaN | NaN | NaN | 880 | continuous | NaN | NaN | 0.55 | 0 | steam | fluidised bed | silica | present | lab | 0 | 28.1281 | 20.1201 | 41.4414 | 8.5085 | 1.8018 | 9.6992 | NaN | 0.6 | NaN | 65.7 | 95.6 | Condori, Fuel Processing Technology 2021, 222, 106963.
280 | woody biomass | NaN | 1.25 | 17.434 | 52.9286 | 6.0703 | 0.1065 | 0 | 40.8946 | 0.63559 | 11.5 | 83.1568 | 16.2076 | NaN | NaN | NaN | 880 | continuous | NaN | NaN | 0.55 | 0 | steam | fluidised bed | silica | present | lab | 0 | 25.1 | 19.4 | 46.3 | 8.5 | 0.7 | 8.6236 | NaN | 0.51 | NaN | 53.5 | 93.7 | Condori, Fuel Processing Technology 2021, 222, 106963.
281 | woody biomass | NaN | 1.25 | 17.434 | 52.9286 | 6.0703 | 0.1065 | 0 | 40.8946 | 0.63559 | 12.5 | 83.1568 | 16.2076 | NaN | NaN | NaN | 930 | continuous | NaN | NaN | 0.05 | 0 | steam | fluidised bed | silica | present | lab | 0 | 31.1 | 40.2 | 19.6 | 8.4 | 0.7 | 11.8623 | NaN | 0.74 | NaN | 66.6 | 92.2 | Condori, Fuel Processing Technology 2021, 222, 106963.
282 | woody biomass | NaN | 1.25 | 17.434 | 52.9286 | 6.0703 | 0.1065 | 0 | 40.8946 | 0.63559 | 13.5 | 83.1568 | 16.2076 | NaN | NaN | NaN | 930 | continuous | NaN | NaN | 0.38 | 0 | steam | fluidised bed | silica | present | lab | 0 | 33.4657 | 29.7915 | 27.3088 | 8.0437 | 1.3903 | 11.0851 | NaN | 0.78 | NaN | 71 | 97.5 | Condori, Fuel Processing Technology 2021, 222, 106963.
283 | woody biomass | NaN | 1.25 | 17.434 | 52.9286 | 6.0703 | 0.1065 | 0 | 40.8946 | 0.63559 | 14.5 | 83.1568 | 16.2076 | NaN | NaN | NaN | 930 | continuous | NaN | NaN | 0.58 | 0 | steam | fluidised bed | silica | present | lab | 0 | 39.2 | 29.8 | 22.6 | 7.8 | 0.6 | 11.1472 | NaN | 1.05 | NaN | 91.7 | 97.4 | Condori, Fuel Processing Technology 2021, 222, 106963.
284 | woody biomass | NaN | 1.25 | 17.434 | 52.9286 | 6.0703 | 0.1065 | 0 | 40.8946 | 0.63559 | 15.5 | 83.1568 | 16.2076 | NaN | NaN | NaN | 930 | continuous | NaN | NaN | 0.58 | 0 | steam | fluidised bed | silica | present | lab | 0 | 33.6336 | 24.5245 | 32.4324 | 7.9079 | 1.5015 | 10.4552 | NaN | 0.78 | NaN | 76.2 | 97.7 | Condori, Fuel Processing Technology 2021, 222, 106963.
285 | woody biomass | NaN | 1.25 | 17.434 | 52.9286 | 6.0703 | 0.1065 | 0 | 40.8946 | 0.63559 | 16.5 | 83.1568 | 16.2076 | NaN | NaN | NaN | 930 | continuous | NaN | NaN | 0.55 | 0 | steam | fluidised bed | silica | present | lab | 0 | 29.1708 | 22.1778 | 38.4615 | 8.1918 | 1.998 | 10.0746 | NaN | 0.66 | NaN | 70.5 | 96.5 | Condori, Fuel Processing Technology 2021, 222, 106963.
286 | woody biomass | NaN | 1.25 | 17.434 | 52.9286 | 6.0703 | 0.1065 | 0 | 40.8946 | 0.63559 | 17.5 | 83.1568 | 16.2076 | NaN | NaN | NaN | 930 | continuous | NaN | NaN | 0.55 | 0 | steam | fluidised bed | silica | present | lab | 0 | 24.8248 | 21.021 | 45.2452 | 8.3083 | 0.6006 | 8.6708 | NaN | 0.58 | NaN | 59.2 | 96.6 | Condori, Fuel Processing Technology 2021, 222, 106963.
287 | woody biomass | NaN | 1.25 | 17.807 | 51.7817 | 5.3452 | 0.22272 | 0 | 42.6503 | 0.883 | 9.4 | 80.0221 | 19.0949 | NaN | NaN | NaN | 930 | continuous | NaN | NaN | 0.62 | 0 | steam | fluidised bed | silica | present | lab | 0 | 38.1 | 26 | 28.4 | 6.9 | 0.6 | 10.2256 | NaN | 0.87 | NaN | 75.5 | 98.7 | Condori, Fuel Processing Technology 2021, 222, 106963.
288 | woody biomass | NaN | 1.25 | 17.807 | 51.7817 | 5.3452 | 0.22272 | 0 | 42.6503 | 0.883 | 9.4 | 80.0221 | 19.0949 | NaN | NaN | NaN | 930 | continuous | NaN | NaN | 0.62 | 0 | steam | fluidised bed | silica | present | lab | 0 | 31.5315 | 23.023 | 37.3373 | 7.5075 | 0.6006 | 9.3596 | NaN | 0.7 | NaN | 64.7 | 98.7 | Condori, Fuel Processing Technology 2021, 222, 106963.
289 | woody biomass | NaN | 1.25 | 17.807 | 51.7817 | 5.3452 | 0.22272 | 0 | 42.6503 | 0.883 | 9.4 | 80.0221 | 19.0949 | NaN | NaN | NaN | 930 | continuous | NaN | NaN | 0.62 | 0 | steam | fluidised bed | silica | present | lab | 0 | 25.1 | 21.1 | 45.9 | 7.4 | 0.5 | 8.3247 | NaN | 0.54 | NaN | 52.6 | 98.7 | Condori, Fuel Processing Technology 2021, 222, 106963.
290 | woody biomass | NaN | 1.25 | 16.071 | 51.9669 | 5.9006 | 0.20704 | 0 | 41.9255 | 1.1259 | 0.3 | 78.4033 | 20.4708 | NaN | NaN | NaN | 930 | continuous | NaN | NaN | 0.78 | 0 | steam | fluidised bed | silica | present | lab | 0 | 38.7 | 26.3 | 27.6 | 6.6 | 0.8 | 10.3394 | NaN | 0.91 | NaN | 73.2 | 97.9 | Condori, Fuel Processing Technology 2021, 222, 106963.
291 | woody biomass | NaN | 1.25 | 17.071 | 51.9669 | 5.9006 | 0.20704 | 0 | 41.9255 | 1.1259 | 1.3 | 78.4033 | 20.4708 | NaN | NaN | NaN | 930 | continuous | NaN | NaN | 0.75 | 0 | steam | fluidised bed | silica | present | lab | 0 | 31.8273 | 22.3896 | 37.9518 | 7.1285 | 0.70281 | 9.2362 | NaN | 0.71 | NaN | 60.9 | 97.7 | Condori, Fuel Processing Technology 2021, 222, 106963.
292 | woody biomass | NaN | 1.25 | 18.071 | 51.9669 | 5.9006 | 0.20704 | 0 | 41.9255 | 1.1259 | 2.3 | 78.4033 | 20.4708 | NaN | NaN | NaN | 930 | continuous | NaN | NaN | 0.78 | 0 | steam | fluidised bed | silica | present | lab | 0 | 24.4 | 19.3 | 48.1 | 7.6 | 0.6 | 8.1531 | NaN | 0.51 | NaN | 48.4 | 97.5 | Condori, Fuel Processing Technology 2021, 222, 106963.
293 | municipal solid waste | NaN | 0.95 | 23.1686 | 58.11 | 6.97 | 0.83 | 0.98 | 33.11 | 25.8564 | 5.13 | 65.7848 | 8.3588 | NaN | NaN | NaN | 750 | NaN | NaN | 20 | 0 | 0.15 | air | other | NaN | absent | lab | NaN | 21.7 | 27.3 | 29.6 | 16.4 | 0 | 11.6 | NaN | NaN | NaN | NaN | NaN | Jamro, Journal of Environmental Management 2023, 328, 117014
294 | municipal solid waste | NaN | 0.95 | 23.1686 | 58.11 | 6.97 | 0.83 | 0.98 | 33.11 | 25.8564 | 6.13 | 65.7848 | 8.3588 | NaN | NaN | NaN | 750 | NaN | NaN | 20 | 0 | 0.25 | air | other | NaN | absent | lab | NaN | 21.7 | 26.3 | 31.1 | 16 | 0 | 11.4 | NaN | NaN | NaN | NaN | NaN | Jamro, Journal of Environmental Management 2023, 328, 117014
295 | municipal solid waste | NaN | 0.95 | 23.1686 | 58.11 | 6.97 | 0.83 | 0.98 | 33.11 | 25.8564 | 7.13 | 65.7848 | 8.3588 | NaN | NaN | NaN | 750 | NaN | NaN | 40 | 0 | 0.15 | air | other | NaN | absent | lab | NaN | 22 | 28.2 | 29.3 | 15.7 | 0 | 11.6 | NaN | NaN | NaN | NaN | NaN | Jamro, Journal of Environmental Management 2023, 328, 117014
296 | municipal solid waste | NaN | 0.95 | 23.1686 | 58.11 | 6.97 | 0.83 | 0.98 | 33.11 | 25.8564 | 8.13 | 65.7848 | 8.3588 | NaN | NaN | NaN | 750 | NaN | NaN | 40 | 0 | 0.25 | air | other | NaN | absent | lab | NaN | 23.3 | 27.2 | 28.5 | 16.3 | 0 | 11.8 | NaN | NaN | NaN | NaN | NaN | Jamro, Journal of Environmental Management 2023, 328, 117014
297 | municipal solid waste | NaN | 0.95 | 23.1686 | 58.11 | 6.97 | 0.83 | 0.98 | 33.11 | 25.8564 | 9.13 | 65.7848 | 8.3588 | NaN | NaN | NaN | 750 | NaN | NaN | 20 | 0 | 0.15 | air | other | NaN | absent | lab | NaN | 22.4 | 28.3 | 29.1 | 15.1 | 0 | 11.4 | NaN | NaN | NaN | NaN | NaN | Jamro, Journal of Environmental Management 2023, 328, 117014
298 | municipal solid waste | NaN | 0.95 | 23.1686 | 58.11 | 6.97 | 0.83 | 0.98 | 33.11 | 25.8564 | 10.13 | 65.7848 | 8.3588 | NaN | NaN | NaN | 750 | NaN | NaN | 20 | 0 | 0.25 | air | other | NaN | absent | lab | NaN | 21.2 | 26.1 | 31.1 | 16.2 | 0 | 11.4 | NaN | NaN | NaN | NaN | NaN | Jamro, Journal of Environmental Management 2023, 328, 117014
299 | municipal solid waste | NaN | 0.95 | 23.1686 | 58.11 | 6.97 | 0.83 | 0.98 | 33.11 | 25.8564 | 11.13 | 65.7848 | 8.3588 | NaN | NaN | NaN | 750 | NaN | NaN | 40 | 0 | 0.15 | air | other | NaN | absent | lab | NaN | 23.2 | 26 | 30.2 | 15.1 | 0 | 11.2 | NaN | NaN | NaN | NaN | NaN | Jamro, Journal of Environmental Management 2023, 328, 117014
300 | municipal solid waste | NaN | 0.95 | 23.1686 | 58.11 | 6.97 | 0.83 | 0.98 | 33.11 | 25.8564 | 12.13 | 65.7848 | 8.3588 | NaN | NaN | NaN | 750 | NaN | NaN | 40 | 0 | 0.25 | air | other | NaN | absent | lab | NaN | 23.3 | 28.1 | 29.1 | 14.7 | 0 | 11.3 | NaN | NaN | NaN | NaN | NaN | Jamro, Journal of Environmental Management 2023, 328, 117014
301 | municipal solid waste | NaN | 0.95 | 23.1686 | 58.11 | 6.97 | 0.83 | 0.98 | 33.11 | 25.8564 | 13.13 | 65.7848 | 8.3588 | NaN | NaN | NaN | 850 | NaN | NaN | 20 | 0 | 0.15 | air | other | NaN | absent | lab | NaN | 28.1 | 31.4 | 23.1 | 13.2 | 0 | 11.7 | NaN | NaN | NaN | NaN | NaN | Jamro, Journal of Environmental Management 2023, 328, 117014
302 | municipal solid waste | NaN | 0.95 | 23.1686 | 58.11 | 6.97 | 0.83 | 0.98 | 33.11 | 25.8564 | 14.13 | 65.7848 | 8.3588 | NaN | NaN | NaN | 850 | NaN | NaN | 20 | 0 | 0.25 | air | other | NaN | absent | lab | NaN | 29.2 | 31.7 | 21.3 | 13 | 0 | 11.8 | NaN | NaN | NaN | NaN | NaN | Jamro, Journal of Environmental Management 2023, 328, 117014
303 | municipal solid waste | NaN | 0.95 | 23.1686 | 58.11 | 6.97 | 0.83 | 0.98 | 33.11 | 25.8564 | 15.13 | 65.7848 | 8.3588 | NaN | NaN | NaN | 850 | NaN | NaN | 40 | 0 | 0.15 | air | other | NaN | absent | lab | NaN | 28.3 | 32.2 | 22.2 | 13.4 | 0 | 11.9 | NaN | NaN | NaN | NaN | NaN | Jamro, Journal of Environmental Management 2023, 328, 117014
304 | municipal solid waste | NaN | 0.95 | 23.1686 | 58.11 | 6.97 | 0.83 | 0.98 | 33.11 | 25.8564 | 16.13 | 65.7848 | 8.3588 | NaN | NaN | NaN | 850 | NaN | NaN | 40 | 0 | 0.25 | air | other | NaN | absent | lab | NaN | 30.8 | 31.5 | 21.2 | 12.8 | 0 | 11.9 | NaN | NaN | NaN | NaN | NaN | Jamro, Journal of Environmental Management 2023, 328, 117014
305 | municipal solid waste | NaN | 0.95 | 23.1686 | 58.11 | 6.97 | 0.83 | 0.98 | 33.11 | 25.8564 | 17.13 | 65.7848 | 8.3588 | NaN | NaN | NaN | 850 | NaN | NaN | 20 | 0 | 0.15 | air | other | NaN | absent | lab | NaN | 34.2 | 33.8 | 18 | 10.2 | 0 | 11.6 | NaN | NaN | NaN | NaN | NaN | Jamro, Journal of Environmental Management 2023, 328, 117014
306 | municipal solid waste | NaN | 0.95 | 23.1686 | 58.11 | 6.97 | 0.83 | 0.98 | 33.11 | 25.8564 | 18.13 | 65.7848 | 8.3588 | NaN | NaN | NaN | 850 | NaN | NaN | 20 | 0 | 0.25 | air | other | NaN | absent | lab | NaN | 34.5 | 32.5 | 19.1 | 10.2 | 0 | 11.4 | NaN | NaN | NaN | NaN | NaN | Jamro, Journal of Environmental Management 2023, 328, 117014
307 | municipal solid waste | NaN | 0.95 | 23.1686 | 58.11 | 6.97 | 0.83 | 0.98 | 33.11 | 25.8564 | 19.13 | 65.7848 | 8.3588 | NaN | NaN | NaN | 850 | NaN | NaN | 40 | 0 | 0.15 | air | other | NaN | absent | lab | NaN | 34.4 | 34 | 17.7 | 10.7 | 0 | 11.8 | NaN | NaN | NaN | NaN | NaN | Jamro, Journal of Environmental Management 2023, 328, 117014
308 | municipal solid waste | NaN | 0.95 | 23.1686 | 58.11 | 6.97 | 0.83 | 0.98 | 33.11 | 25.8564 | 20.13 | 65.7848 | 8.3588 | NaN | NaN | NaN | 850 | NaN | NaN | 40 | 0 | 0.25 | air | other | NaN | absent | lab | NaN | 36.3 | 34.4 | 16.2 | 9.3 | 0 | 11.6 | NaN | NaN | NaN | NaN | NaN | Jamro, Journal of Environmental Management 2023, 328, 117014
309 | municipal solid waste | NaN | 0.95 | 23.1686 | 58.11 | 6.97 | 0.83 | 0.98 | 33.11 | 25.8564 | 21.13 | 65.7848 | 8.3588 | NaN | NaN | NaN | 700 | NaN | NaN | 30 | 0 | 0.2 | air | other | NaN | absent | lab | NaN | 22.1 | 27.2 | 30 | 15.1 | 0 | 11.4 | NaN | NaN | NaN | NaN | NaN | Jamro, Journal of Environmental Management 2023, 328, 117014
310 | municipal solid waste | NaN | 0.95 | 23.1686 | 58.11 | 6.97 | 0.83 | 0.98 | 33.11 | 25.8564 | 22.13 | 65.7848 | 8.3588 | NaN | NaN | NaN | 900 | NaN | NaN | 30 | 0 | 0.2 | air | other | NaN | absent | lab | NaN | 42.1 | 34.3 | 14.4 | 6.5 | 0 | 11.2 | NaN | NaN | NaN | NaN | NaN | Jamro, Journal of Environmental Management 2023, 328, 117014
311 | municipal solid waste | NaN | 0.95 | 23.1686 | 58.11 | 6.97 | 0.83 | 0.98 | 33.11 | 25.8564 | 23.13 | 65.7848 | 8.3588 | NaN | NaN | NaN | 800 | NaN | NaN | 30 | 0 | 0.2 | air | other | NaN | absent | lab | NaN | 24.5 | 27.3 | 28.2 | 15.1 | 0 | 11.5 | NaN | NaN | NaN | NaN | NaN | Jamro, Journal of Environmental Management 2023, 328, 117014
312 | municipal solid waste | NaN | 0.95 | 23.1686 | 58.11 | 6.97 | 0.83 | 0.98 | 33.11 | 25.8564 | 24.13 | 65.7848 | 8.3588 | NaN | NaN | NaN | 800 | NaN | NaN | 30 | 0 | 0.2 | air | other | NaN | absent | lab | NaN | 25.3 | 27.1 | 28.1 | 15.1 | 0 | 11.5 | NaN | NaN | NaN | NaN | NaN | Jamro, Journal of Environmental Management 2023, 328, 117014
313 | municipal solid waste | NaN | 0.95 | 23.1686 | 58.11 | 6.97 | 0.83 | 0.98 | 33.11 | 25.8564 | 25.13 | 65.7848 | 8.3588 | NaN | NaN | NaN | 800 | NaN | NaN | 10 | 0 | 0.2 | air | other | NaN | absent | lab | NaN | 24 | 26.45 | 29 | 15.6 | 0 | 11.5 | NaN | NaN | NaN | NaN | NaN | Jamro, Journal of Environmental Management 2023, 328, 117014
314 | municipal solid waste | NaN | 0.95 | 23.1686 | 58.11 | 6.97 | 0.83 | 0.98 | 33.11 | 25.8564 | 26.13 | 65.7848 | 8.3588 | NaN | NaN | NaN | 800 | NaN | NaN | 50 | 0 | 0.2 | air | other | NaN | absent | lab | NaN | 24.6 | 26.4 | 29.4 | 15.3 | 0 | 11.5 | NaN | NaN | NaN | NaN | NaN | Jamro, Journal of Environmental Management 2023, 328, 117014
315 | municipal solid waste | NaN | 0.95 | 23.1686 | 58.11 | 6.97 | 0.83 | 0.98 | 33.11 | 25.8564 | 27.13 | 65.7848 | 8.3588 | NaN | NaN | NaN | 800 | NaN | NaN | 30 | 0 | 0.1 | air | other | NaN | absent | lab | NaN | 24.5 | 28.2 | 27.3 | 15.4 | 0 | 11.7 | NaN | NaN | NaN | NaN | NaN | Jamro, Journal of Environmental Management 2023, 328, 117014
316 | municipal solid waste | NaN | 0.95 | 23.1686 | 58.11 | 6.97 | 0.83 | 0.98 | 33.11 | 25.8564 | 28.13 | 65.7848 | 8.3588 | NaN | NaN | NaN | 800 | NaN | NaN | 30 | 0 | 0.35 | air | other | NaN | absent | lab | NaN | 22.2 | 27 | 30.8 | 16.1 | 0 | 11.5 | NaN | NaN | NaN | NaN | NaN | Jamro, Journal of Environmental Management 2023, 328, 117014
317 | municipal solid waste | NaN | 0.95 | 23.1686 | 58.11 | 6.97 | 0.83 | 0.98 | 33.11 | 25.8564 | 29.13 | 65.7848 | 8.3588 | NaN | NaN | NaN | 800 | NaN | NaN | 30 | 0 | 0.2 | air | other | NaN | absent | lab | NaN | 24.3 | 27.1 | 29.3 | 15.3 | 0 | 11.5 | NaN | NaN | NaN | NaN | NaN | Jamro, Journal of Environmental Management 2023, 328, 117014
318 | sewage sludge | NaN | 1.1675 | 13.25 | 52.0646 | 8.2243 | 6.644 | 1.8862 | 31.181 | 42.5918 | 6.33 | 52.0282 | 5.38 | NaN | NaN | NaN | 800 | continuous | NaN | 280 | 0 | 0.41 | air | fluidised bed | olivine | present | lab | 52.61 | 16.75 | 11.63 | 16.38 | 2.62 | 0.01 | 4.05 | 0.01 | 2.0032 | 165.9 | 61.23 | 62.42 | Jeong, Renewable Energy 2022, 185, 208–216
319 | sewage sludge | NaN | 1.1675 | 13.25 | 52.0646 | 8.2243 | 6.644 | 1.8862 | 31.181 | 42.5918 | 6.33 | 52.0282 | 5.38 | NaN | NaN | NaN | 800 | continuous | NaN | 225 | 0 | 0.33 | air | fluidised bed | olivine | present | lab | 50.094 | 18.7478 | 11.8986 | 15.8081 | 3.4296 | 0.021997 | 4.71 | 0.003 | 1.761 | 181.7 | 62.6 | 57.36 | Jeong, Renewable Energy 2022, 185, 208–216
320 | sewage sludge | NaN | 1.1675 | 13.25 | 52.0646 | 8.2243 | 6.644 | 1.8862 | 31.181 | 42.5918 | 6.33 | 52.0282 | 5.38 | NaN | NaN | NaN | 800 | continuous | NaN | 242 | 0 | 0.35 | air | fluidised bed | olivine | present | lab | 51.5074 | 18.5991 | 10.8295 | 16.0992 | 2.9499 | 0.014999 | 4.4 | 0.008 | 1.8399 | 173 | 61.1 | 57.64 | Jeong, Renewable Energy 2022, 185, 208–216
321 | sewage sludge | NaN | 1.1675 | 13.25 | 52.0646 | 8.2243 | 6.644 | 1.8862 | 31.181 | 42.5918 | 6.33 | 52.0282 | 5.38 | NaN | NaN | NaN | 800 | continuous | NaN | 238 | 0 | 0.35 | air | fluidised bed | olivine | present | lab | 51.24 | 19.53 | 11.52 | 14.65 | 3.05 | 0.01 | 4.55 | 0.007 | 1.9112 | 172.4 | 65.63 | 57.26 | Jeong, Renewable Energy 2022, 185, 208–216
322 | herbaceous biomass | pellets | NaN | 17.44 | 44.6 | 5.6 | 0.5 | 0.09996 | 49.2 | 2.6403 | 9.1 | 81.2981 | 16.0616 | NaN | NaN | NaN | 985 | continuous | 99 | NaN | 0 | 0.3 | air | fixed bed | NaN | absent | lab | 68.2301 | 3.2852 | 19.5087 | 8.7537 | 0.22238 | 0 | 2.87 | 41.3 | 1.24 | NaN | 21 | 61.36 | Kamble, Energy Procedia 2019, 158, 1174–1181
323 | herbaceous biomass | pellets | NaN | 18.65 | 46 | 5.6 | 0.2 | 0 | 48.2 | 2.0768 | 3.7 | 81.4123 | 16.5109 | NaN | NaN | NaN | 725 | continuous | 105 | NaN | 0 | 0.3 | air | fixed bed | NaN | absent | lab | 43.6378 | 3.1485 | 13.4363 | 18.0187 | 21.7587 | 0 | 9.8 | 87.1 | 1.94 | NaN | 58.37 | 86.28 | Kamble, Energy Procedia 2019, 158, 1174–1181
324 | herbaceous biomass | pellets | NaN | 18.03 | 44.955 | 5.6943 | 0.5994 | 0.0999 | 48.6513 | 2.7689 | 6.2 | 81.2567 | 15.9744 | NaN | NaN | NaN | 699 | continuous | 107 | NaN | 0 | 0.3 | air | fixed bed | NaN | absent | lab | 44.4993 | 6.5485 | 15.4745 | 16.7741 | 16.7036 | 0 | 8.59 | 56.6 | 1.23 | NaN | 65 | 99 | Kamble, Energy Procedia 2019, 158, 1174–1181
325 | herbaceous biomass | chips | 10 | 17.9214 | 49.2661 | 6.6869 | 0.48928 | 0.081547 | 43.4762 | 14.1586 | 22.11 | 71.3929 | 14.4486 | NaN | NaN | NaN | 730 | continuous | NaN | NaN | 0 | 0.35 | air | fluidised bed | alumina | absent | pilot | 61.0521 | 5.4583 | 14.125 | 14.6458 | 4.2812 | 0.4375 | 4.09 | NaN | 2.04 | NaN | 46.5567 | 82.28 | Maglinao, Energy Conversion and Management 2015, 105, 578–587
326 | herbaceous biomass | chips | 10 | 15.288 | 45.1724 | 6.2414 | 1.6552 | 0.3908 | 46.5402 | 13.02 | 9.01 | 71.2 | 15.78 | NaN | NaN | NaN | 730 | continuous | NaN | NaN | 0 | 0.35 | air | fluidised bed | alumina | absent | pilot | 59.518 | 8.4452 | 11.6478 | 15.0724 | 4.9678 | 0.3488 | 4.28 | NaN | 2.03 | NaN | 56.8317 | 81.92 | Maglinao, Energy Conversion and Management 2015, 105, 578–587
327 | herbaceous biomass | chips | NaN | 14.2811 | 50.4202 | 7.1785 | 2.5495 | 0.56972 | 39.2822 | 29.8 | 13.08 | 59.05 | 11.15 | NaN | NaN | NaN | 730 | continuous | NaN | NaN | 0 | 0.35 | air | fluidised bed | alumina | absent | pilot | 60.0954 | 8.1866 | 11.5801 | 15.0371 | 4.6448 | 0.45599 | 4.19 | NaN | 1.87 | NaN | 54.8648 | 90.45 | Maglinao, Energy Conversion and Management 2015, 105, 578–587

## N2 Training Data
ID | Feedstock type | Feedstock shape | Particle size | Feedstock LHV | C | H | N | S | O | Ash | Moisture | Volatile matter | Fixed carbon | Cellulose | Hemicellulose | Lignin | Temperature | Operation mode | Pressure | Residence time | Steam/biomass ratio | ER | Gasifying agent | Reactor type | Bed material | Catalyst | System scale | N2 | H2 | CO | CO2 | CH4 | C2Hn | Syngas LHV | Tar yield | Syngas yield | Char yield | CGE | CCE | Reference
1 | municipal solid waste | pellets | 5 | 19.45 | 58.5293 | 8.4482 | 0.91917 | 0.27034 | 31.8329 | 20.6948 | 6.4 | 67.9458 | 11.3594 | NaN | NaN | NaN | 849 | continuous | NaN | 120 | 0 | 0.256 | air | fluidised bed | olivine | present | pilot | 61.9434 | 8.5038 | 9.7673 | 13.3975 | 4.1917 | 2.1961 | 5.39 | 73 | 1.62 | NaN | 53 | 70 | Arena, Fuel 2014, 117, 528-536
2 | municipal solid waste | pellets | 5 | 19.45 | 58.5293 | 8.4482 | 0.91917 | 0.27034 | 31.8329 | 20.6948 | 6.4 | 67.9458 | 11.3594 | NaN | NaN | NaN | 852 | continuous | NaN | 120 | 0 | 0.255 | air | fluidised bed | olivine | present | pilot | 61.0429 | 7.1572 | 9.0397 | 15.7942 | 4.2279 | 2.7381 | 5.652 | 47 | 1.73 | NaN | 56 | 80 | Arena, Fuel 2014, 117, 528-536
3 | municipal solid waste | pellets | 5 | 19.45 | 58.5293 | 8.4482 | 0.91917 | 0.27034 | 31.8329 | 20.6948 | 6.4 | 67.9458 | 11.3594 | NaN | NaN | NaN | 869 | continuous | NaN | 120 | 0 | 0.272 | air | fluidised bed | olivine | present | pilot | 61.9363 | 8.4764 | 10.5152 | 12.333 | 4.5897 | 2.1492 | 5.55 | 58 | 1.72 | NaN | 58 | 75 | Arena, Fuel 2014, 117, 528-536
4 | municipal solid waste | pellets | 5 | 19.45 | 58.5293 | 8.4482 | 0.91917 | 0.27034 | 31.8329 | 20.6948 | 6.4 | 67.9458 | 11.3594 | NaN | NaN | NaN | 879 | continuous | NaN | 120 | 0 | 0.302 | air | fluidised bed | olivine | present | pilot | 62.0275 | 8.2623 | 10.4282 | 12.8647 | 4.3618 | 2.0555 | 5.16 | 39 | 1.91 | NaN | 61 | 81 | Arena, Fuel 2014, 117, 528-536
5 | municipal solid waste | pellets | 5 | 19.45 | 58.5293 | 8.4482 | 0.91917 | 0.27034 | 31.8329 | 20.6948 | 6.4 | 67.9458 | 11.3594 | NaN | NaN | NaN | 898 | continuous | NaN | 120 | 0 | 0.318 | air | fluidised bed | olivine | present | pilot | 60.8914 | 7.107 | 12.7786 | 14.0936 | 3.3427 | 1.7868 | 4.91 | 5 | 2.04 | NaN | 61 | 92 | Arena, Fuel 2014, 117, 528-536
6 | municipal solid waste | pellets | 5 | 19.45 | 58.5293 | 8.4482 | 0.91917 | 0.27034 | 31.8329 | 20.6948 | 6.4 | 67.9458 | 11.3594 | NaN | NaN | NaN | 932 | continuous | NaN | 120 | 0 | 0.332 | air | fluidised bed | olivine | present | pilot | 64.8825 | 7.7124 | 10.6246 | 11.7092 | 3.7959 | 1.2754 | 4.69 | 42 | 2 | NaN | 57 | 79 | Arena, Fuel 2014, 117, 528-536
7 | municipal solid waste | pellets | 2 | 27.3 | 69.3529 | 10.1343 | 0.6105 | 0.7326 | 19.1697 | 16.5078 | 1.9 | 72.1328 | 11.3594 | NaN | NaN | NaN | 899 | continuous | NaN | NaN | 0 | 0.34 | air | fluidised bed | olivine | present | pilot | 64.7 | 5.9 | 7.6 | 13.4 | 6.6 | 1.8 | 5.2 | 15 | 2.4923 | NaN | 48 | 57.5772 | Arena, Waste Management 2010, 30, 1212-1219
8 | municipal solid waste | pellets | 2 | 27.3 | 69.3529 | 10.1343 | 0.6105 | 0.7326 | 19.1697 | 16.5078 | 1.9 | 72.1328 | 11.3594 | NaN | NaN | NaN | 896 | continuous | NaN | NaN | 0 | 0.28 | air | fluidised bed | olivine | present | pilot | 62.3 | 7.9 | 8.7 | 12.3 | 7 | 1.8 | 5.7 | 43 | 2.2105 | NaN | 46 | 51.5154 | Arena, Waste Management 2010, 30, 1212-1219
9 | municipal solid waste | pellets | 2 | 27.3 | 69.3529 | 10.1343 | 0.6105 | 0.7326 | 19.1697 | 16.5078 | 1.9 | 72.1328 | 11.3594 | NaN | NaN | NaN | 869 | continuous | NaN | NaN | 0 | 0.23 | air | fluidised bed | olivine | present | pilot | 57.9 | 9.2 | 9.1 | 12.8 | 8.3 | 2.7 | 6.9 | 54 | 1.9304 | NaN | 49 | 50.6003 | Arena, Waste Management 2010, 30, 1212-1219
10 | herbaceous biomass | fibres | 4 | 13.9598 | 43.52 | 5.72 | 1.2 | 0.66 | 48.9 | 4.8807 | 7.8 | 86.0521 | 9.0672 | NaN | NaN | NaN | 650 | continuous | atmospheric | NaN | 0 | 0.25 | air | fluidised bed | silica | absent | pilot | 62 | 7.25 | 11.5 | 17 | 2.25 | 0 | 3.27 | NaN | 1.3 | NaN | 28 | 50 | Lahijani, Bioresource Technology 2011, 102, 2068-2076
11 | herbaceous biomass | fibres | 4 | 13.9598 | 43.52 | 5.72 | 1.2 | 0.66 | 48.9 | 4.8807 | 7.8 | 86.0521 | 9.0672 | NaN | NaN | NaN | 750 | continuous | atmospheric | NaN | 0 | 0.25 | air | fluidised bed | silica | absent | pilot | 57.4 | 6.5 | 13.75 | 18.75 | 3.6 | 0 | 3.45 | NaN | 1.5 | NaN | 37 | 64 | Lahijani, Bioresource Technology 2011, 102, 2068-2076
12 | herbaceous biomass | fibres | 4 | 13.9598 | 43.52 | 5.72 | 1.2 | 0.66 | 48.9 | 4.8807 | 7.8 | 86.0521 | 9.0672 | NaN | NaN | NaN | 850 | continuous | atmospheric | NaN | 0 | 0.25 | air | fluidised bed | silica | absent | pilot | 53 | 7.25 | 17.25 | 19 | 3.5 | 0 | 4.45 | NaN | 1.75 | NaN | 50 | 75 | Lahijani, Bioresource Technology 2011, 102, 2068-2076
13 | herbaceous biomass | fibres | 4 | 13.9598 | 43.52 | 5.72 | 1.2 | 0.66 | 48.9 | 4.8807 | 7.8 | 86.0521 | 9.0672 | NaN | NaN | NaN | 950 | continuous | atmospheric | NaN | 0 | 0.25 | air | fluidised bed | silica | absent | pilot | 51.75 | 9.5 | 18.75 | 17 | 3 | 0 | 4.95 | NaN | 1.9 | NaN | 63 | 82 | Lahijani, Bioresource Technology 2011, 102, 2068-2076
14 | herbaceous biomass | fibres | 4 | 13.9598 | 43.52 | 5.72 | 1.2 | 0.66 | 48.9 | 4.8807 | 7.8 | 86.0521 | 9.0672 | NaN | NaN | NaN | 1050 | continuous | atmospheric | NaN | 0 | 0.25 | air | fluidised bed | silica | absent | pilot | 50.75 | 12.25 | 20 | 14 | 3 | 0 | 5.37 | NaN | 2 | NaN | 71 | 89 | Lahijani, Bioresource Technology 2011, 102, 2068-2076
15 | herbaceous biomass | fibres | 4 | 13.9598 | 43.52 | 5.72 | 1.2 | 0.66 | 48.9 | 4.8807 | 7.8 | 86.0521 | 9.0672 | NaN | NaN | NaN | 770 | continuous | atmospheric | NaN | 0 | 0.17 | air | fluidised bed | silica | absent | pilot | 55.75 | 7.5 | 15.75 | 18 | 3 | 0 | 4.25 | NaN | 1.2 | NaN | 29 | 47 | Lahijani, Bioresource Technology 2011, 102, 2068-2076
16 | herbaceous biomass | fibres | 4 | 13.9598 | 43.52 | 5.72 | 1.2 | 0.66 | 48.9 | 4.8807 | 7.8 | 86.0521 | 9.0672 | NaN | NaN | NaN | 770 | continuous | atmospheric | NaN | 0 | 0.21 | air | fluidised bed | silica | absent | pilot | 54.28 | 5.55 | 16.62 | 19.24 | 4.31 | 0 | 4.53 | NaN | 1.3 | NaN | 36 | 59 | Lahijani, Bioresource Technology 2011, 102, 2068-2076
17 | herbaceous biomass | fibres | 4 | 13.9598 | 43.52 | 5.72 | 1.2 | 0.66 | 48.9 | 4.8807 | 7.8 | 86.0521 | 9.0672 | NaN | NaN | NaN | 770 | continuous | atmospheric | NaN | 0 | 0.28 | air | fluidised bed | silica | absent | pilot | 57.5 | 5 | 14.75 | 19.75 | 3 | 0 | 3.8 | NaN | 1.65 | NaN | 38 | 67 | Lahijani, Bioresource Technology 2011, 102, 2068-2076
18 | herbaceous biomass | fibres | 4 | 13.9598 | 43.52 | 5.72 | 1.2 | 0.66 | 48.9 | 4.8807 | 7.8 | 86.0521 | 9.0672 | NaN | NaN | NaN | 770 | continuous | atmospheric | NaN | 0 | 0.32 | air | fluidised bed | silica | absent | pilot | 58.5 | 4 | 13.75 | 21 | 2.75 | 0 | 3.35 | NaN | 1.76 | NaN | 39 | 71 | Lahijani, Bioresource Technology 2011, 102, 2068-2076
19 | woody biomass | fibres | 4 | 15.7333 | 44.96 | 5.83 | 3.1 | 0.61 | 45.5 | 0.46838 | 14.6 | 89.1101 | 10.4215 | NaN | NaN | NaN | 650 | continuous | atmospheric | NaN | 0 | 0.25 | air | fluidised bed | silica | absent | pilot | 61 | 6 | 15 | 15 | 3 | 0 | 3.86 | NaN | 1.2 | NaN | 30 | 52 | Lahijani, Bioresource Technology 2011, 102, 2068-2076
20 | woody biomass | fibres | 4 | 15.7333 | 44.96 | 5.83 | 3.1 | 0.61 | 45.5 | 0.46838 | 14.6 | 89.1101 | 10.4215 | NaN | NaN | NaN | 750 | continuous | atmospheric | NaN | 0 | 0.25 | air | fluidised bed | silica | absent | pilot | 59.75 | 6 | 14.5 | 17.5 | 2.25 | 0 | 3.5 | NaN | 1.7 | NaN | 35 | 70 | Lahijani, Bioresource Technology 2011, 102, 2068-2076
21 | woody biomass | fibres | 4 | 15.7333 | 44.96 | 5.83 | 3.1 | 0.61 | 45.5 | 0.46838 | 14.6 | 89.1101 | 10.4215 | NaN | NaN | NaN | 850 | continuous | atmospheric | NaN | 0 | 0.25 | air | fluidised bed | silica | absent | pilot | 55.25 | 8 | 15 | 19 | 2.75 | 0 | 4 | NaN | 1.75 | NaN | 43 | 79 | Lahijani, Bioresource Technology 2011, 102, 2068-2076
22 | woody biomass | fibres | 4 | 15.7333 | 44.96 | 5.83 | 3.1 | 0.61 | 45.5 | 0.46838 | 14.6 | 89.1101 | 10.4215 | NaN | NaN | NaN | 950 | continuous | atmospheric | NaN | 0 | 0.25 | air | fluidised bed | silica | absent | pilot | 50 | 14.5 | 16 | 16.75 | 2.75 | 0 | 5.1 | NaN | 1.8 | NaN | 58 | 82 | Lahijani, Bioresource Technology 2011, 102, 2068-2076
23 | woody biomass | fibres | 4 | 15.7333 | 44.96 | 5.83 | 3.1 | 0.61 | 45.5 | 0.46838 | 14.6 | 89.1101 | 10.4215 | NaN | NaN | NaN | 1050 | continuous | atmospheric | NaN | 0 | 0.25 | air | fluidised bed | silica | absent | pilot | 46.7 | 19.5 | 17.8 | 13.25 | 2.75 | 0 | 5.87 | NaN | 2 | NaN | 72 | 84 | Lahijani, Bioresource Technology 2011, 102, 2068-2076
24 | woody biomass | dust | 0.375 | 18.9782 | 50.8195 | 7.1192 | 0.15083 | 0.57315 | 41.3374 | 0.55 | 8 | 82.29 | 17.16 | NaN | NaN | NaN | 700 | continuous | atmospheric | NaN | 2.7 | 0.22 | air/steam | fluidised bed | silica | absent | lab | NaN | 22 | 42.5 | 21 | 8.5 | 4.5 | 7.945 | NaN | 1.43 | NaN | 59.8653 | 78.17 | Lv, Bioresource Technology 2004, 95, 95-101
25 | woody biomass | dust | 0.375 | 18.9782 | 50.8195 | 7.1192 | 0.15083 | 0.57315 | 41.3374 | 0.55 | 8 | 82.29 | 17.16 | NaN | NaN | NaN | 750 | continuous | atmospheric | NaN | 2.7 | 0.22 | air/steam | fluidised bed | silica | absent | lab | NaN | 28 | 39 | 19 | 8 | 3.5 | 7.651 | NaN | 1.51 | NaN | 60.8752 | 80.66 | Lv, Bioresource Technology 2004, 95, 95-101
26 | woody biomass | dust | 0.375 | 18.9782 | 50.8195 | 7.1192 | 0.15083 | 0.57315 | 41.3374 | 0.55 | 8 | 82.29 | 17.16 | NaN | NaN | NaN | 800 | continuous | atmospheric | NaN | 2.7 | 0.22 | air/steam | fluidised bed | silica | absent | lab | NaN | 32 | 37.5 | 18 | 7.5 | 3.5 | 8.56 | NaN | 2.23 | NaN | 100.5828 | 85.9 | Lv, Bioresource Technology 2004, 95, 95-101
27 | woody biomass | dust | 0.375 | 18.9782 | 50.8195 | 7.1192 | 0.15083 | 0.57315 | 41.3374 | 0.55 | 8 | 82.29 | 17.16 | NaN | NaN | NaN | 850 | continuous | atmospheric | NaN | 2.7 | 0.22 | air/steam | fluidised bed | silica | absent | lab | NaN | 36.5 | 34 | 18.5 | 7.5 | 2.5 | 8.223 | NaN | 2.45 | NaN | 106.1552 | 92.35 | Lv, Bioresource Technology 2004, 95, 95-101
28 | woody biomass | dust | 0.375 | 18.9782 | 50.8195 | 7.1192 | 0.15083 | 0.57315 | 41.3374 | 0.55 | 8 | 82.29 | 17.16 | NaN | NaN | NaN | 900 | continuous | atmospheric | NaN | 2.7 | 0.22 | air/steam | fluidised bed | silica | absent | lab | NaN | 39 | 33.5 | 19 | 6.5 | 1 | 7.362 | NaN | 2.53 | NaN | 98.1435 | 92.59 | Lv, Bioresource Technology 2004, 95, 95-101
29 | woody biomass | dust | 0.375 | 18.9782 | 50.8195 | 7.1192 | 0.15083 | 0.57315 | 41.3374 | 0.55 | 8 | 82.29 | 17.16 | NaN | NaN | NaN | 800 | continuous | atmospheric | NaN | 1.56 | 0.19 | air/steam | fluidised bed | silica | absent | lab | NaN | 32.5 | 37.5 | 17.75 | 7.75 | 3 | 8.817 | NaN | 2.13 | NaN | 98.9568 | 76.26 | Lv, Bioresource Technology 2004, 95, 95-101
30 | woody biomass | dust | 0.375 | 18.9782 | 50.8195 | 7.1192 | 0.15083 | 0.57315 | 41.3374 | 0.55 | 8 | 82.29 | 17.16 | NaN | NaN | NaN | 800 | continuous | atmospheric | NaN | 1.56 | 0.21 | air/steam | fluidised bed | silica | absent | lab | NaN | 32 | 39 | 17.5 | 7.75 | 3 | 8.839 | NaN | 2.25 | NaN | 104.7926 | 84.49 | Lv, Bioresource Technology 2004, 95, 95-101
31 | woody biomass | dust | 0.375 | 18.9782 | 50.8195 | 7.1192 | 0.15083 | 0.57315 | 41.3374 | 0.55 | 8 | 82.29 | 17.16 | NaN | NaN | NaN | 800 | continuous | atmospheric | NaN | 1.56 | 0.23 | air/steam | fluidised bed | silica | absent | lab | NaN | 32 | 40 | 17.5 | 7.5 | 3 | 8.708 | NaN | 2.37 | NaN | 108.7456 | 90.6 | Lv, Bioresource Technology 2004, 95, 95-101
32 | woody biomass | dust | 0.375 | 18.9782 | 50.8195 | 7.1192 | 0.15083 | 0.57315 | 41.3374 | 0.55 | 8 | 82.29 | 17.16 | NaN | NaN | NaN | 800 | continuous | atmospheric | NaN | 1.56 | 0.25 | air/steam | fluidised bed | silica | absent | lab | NaN | 32 | 39 | 18.25 | 7.5 | 2.75 | 8.164 | NaN | 2.18 | NaN | 93.7788 | 84 | Lv, Bioresource Technology 2004, 95, 95-101
33 | woody biomass | dust | 0.375 | 18.9782 | 50.8195 | 7.1192 | 0.15083 | 0.57315 | 41.3374 | 0.55 | 8 | 82.29 | 17.16 | NaN | NaN | NaN | 800 | continuous | atmospheric | NaN | 1.56 | 0.27 | air/steam | fluidised bed | silica | absent | lab | NaN | 32.5 | 37.5 | 19.75 | 7.25 | 2.5 | 7.277 | NaN | 1.88 | NaN | 72.0867 | 70.6 | Lv, Bioresource Technology 2004, 95, 95-101
34 | woody biomass | dust | 0.375 | 18.9782 | 50.8195 | 7.1192 | 0.15083 | 0.57315 | 41.3374 | 0.55 | 8 | 82.29 | 17.16 | NaN | NaN | NaN | 800 | continuous | atmospheric | NaN | 0 | 0.22 | air | fluidised bed | silica | absent | lab | NaN | 33 | 43 | 16 | 6 | 2 | 6.741 | NaN | 1.46 | NaN | 51.8588 | 68.67 | Lv, Bioresource Technology 2004, 95, 95-102
35 | woody biomass | dust | 0.375 | 18.9782 | 50.8195 | 7.1192 | 0.15083 | 0.57315 | 41.3374 | 0.55 | 8 | 82.29 | 17.16 | NaN | NaN | NaN | 800 | continuous | atmospheric | NaN | 1.35 | 0.22 | air/steam | fluidised bed | silica | absent | lab | NaN | 30 | 40.5 | 17 | 8 | 3.25 | 9.143 | NaN | 2.39 | NaN | 115.1414 | 92.09 | Lv, Bioresource Technology 2004, 95, 95-101
36 | woody biomass | dust | 0.375 | 18.9782 | 50.8195 | 7.1192 | 0.15083 | 0.57315 | 41.3374 | 0.55 | 8 | 82.29 | 17.16 | NaN | NaN | NaN | 800 | continuous | atmospheric | NaN | 2.02 | 0.22 | air/steam | fluidised bed | silica | absent | lab | NaN | 31 | 39 | 17.5 | 7.75 | 3 | 8.905 | NaN | 2.34 | NaN | 109.7981 | 88.7 | Lv, Bioresource Technology 2004, 95, 95-101
37 | woody biomass | dust | 0.375 | 18.9782 | 50.8195 | 7.1192 | 0.15083 | 0.57315 | 41.3374 | 0.55 | 8 | 82.29 | 17.16 | NaN | NaN | NaN | 800 | continuous | atmospheric | NaN | 2.7 | 0.22 | air/steam | fluidised bed | silica | absent | lab | NaN | 32.5 | 37.5 | 18.5 | 7.5 | 3 | 8.56 | NaN | 2.23 | NaN | 100.5828 | 85.9 | Lv, Bioresource Technology 2004, 95, 95-101
38 | woody biomass | dust | 0.375 | 18.9782 | 50.8195 | 7.1192 | 0.15083 | 0.57315 | 41.3374 | 0.55 | 8 | 82.29 | 17.16 | NaN | NaN | NaN | 800 | continuous | atmospheric | NaN | 4.04 | 0.22 | air/steam | fluidised bed | silica | absent | lab | NaN | 32.5 | 37.5 | 19 | 7.5 | 3 | 8.1 | NaN | 1.95 | NaN | 83.2271 | 75.1 | Lv, Bioresource Technology 2004, 95, 95-101
39 | woody biomass | dust | 0.75 | 18.9782 | 50.8195 | 7.1192 | 0.15083 | 0.57315 | 41.3374 | 0.55 | 8 | 82.29 | 17.16 | NaN | NaN | NaN | 800 | continuous | atmospheric | NaN | 1.56 | 0.23 | air/steam | fluidised bed | silica | absent | lab | NaN | 32.25 | 37.5 | 21.25 | 6.5 | 2.5 | 6.976 | NaN | 1.53 | NaN | 56.2397 | 77.62 | Lv, Bioresource Technology 2004, 95, 95-101
40 | woody biomass | dust | 0.53 | 18.9782 | 50.8195 | 7.1192 | 0.15083 | 0.57315 | 41.3374 | 0.55 | 8 | 82.29 | 17.16 | NaN | NaN | NaN | 800 | continuous | atmospheric | NaN | 1.56 | 0.23 | air/steam | fluidised bed | silica | absent | lab | NaN | 32.25 | 37.5 | 19.5 | 7.5 | 3 | 7.937 | NaN | 1.93 | NaN | 80.7158 | 84.4 | Lv, Bioresource Technology 2004, 95, 95-101
41 | woody biomass | dust | 0.38 | 18.9782 | 50.8195 | 7.1192 | 0.15083 | 0.57315 | 41.3374 | 0.55 | 8 | 82.29 | 17.16 | NaN | NaN | NaN | 800 | continuous | atmospheric | NaN | 1.56 | 0.23 | air/steam | fluidised bed | silica | absent | lab | NaN | 32.25 | 40 | 17 | 7.5 | 3 | 8.708 | NaN | 2.37 | NaN | 108.7456 | 90.6 | Lv, Bioresource Technology 2004, 95, 95-101
42 | woody biomass | dust | 0.25 | 18.9782 | 50.8195 | 7.1192 | 0.15083 | 0.57315 | 41.3374 | 0.55 | 8 | 82.29 | 17.16 | NaN | NaN | NaN | 800 | continuous | atmospheric | NaN | 1.56 | 0.23 | air/steam | fluidised bed | silica | absent | lab | NaN | 30.5 | 41 | 17 | 7.75 | 3.5 | 8.737 | NaN | 2.57 | NaN | 118.3152 | 95.1 | Lv, Bioresource Technology 2004, 95, 95-101
43 | sewage sludge | other | 3.5 | 11.5 | 48.75 | 8.5714 | 7.3214 | 1.6071 | 33.75 | 44 | 6.95 | 56 | 0 | NaN | NaN | NaN | 750 | continuous | NaN | 80 | 0 | 0.2 | air | fluidised bed | silica | absent | lab | 61.8902 | 9.9593 | 7.3171 | 14.4309 | 3.7602 | 2.6423 | 3.4 | 17.3 | 0.96805 | 44.4794 | 28.6206 | 54 | de Andres, Fuel Processing Technology 2011, 92, 433-440
44 | sewage sludge | other | 3.5 | 11.5 | 48.75 | 8.5714 | 7.3214 | 1.6071 | 33.75 | 44 | 6.95 | 56 | 0 | NaN | NaN | NaN | 800 | continuous | NaN | 80 | 0 | 0.2 | air | fluidised bed | silica | absent | lab | 52.9412 | 14.1988 | 10.8519 | 13.7931 | 4.9696 | 3.2454 | 4.8 | 14.1 | 1.019 | 35.5631 | 42.5322 | 67.3 | de Andres, Fuel Processing Technology 2011, 92, 433-440
45 | sewage sludge | other | 3.5 | 11.5 | 48.75 | 8.5714 | 7.3214 | 1.6071 | 33.75 | 44 | 6.95 | 56 | 0 | NaN | NaN | NaN | 850 | continuous | NaN | 80 | 0 | 0.2 | air | fluidised bed | silica | absent | lab | 48.3283 | 16.616 | 12.766 | 13.1712 | 5.7751 | 3.3435 | 5.6 | 10.2 | 1.019 | 36.2255 | 49.6209 | 72.8 | de Andres, Fuel Processing Technology 2011, 92, 433-440
46 | sewage sludge | other | 3.5 | 11.5 | 48.75 | 8.5714 | 7.3214 | 1.6071 | 33.75 | 44 | 6.95 | 56 | 0 | NaN | NaN | NaN | 750 | continuous | NaN | 80 | 0 | 0.3 | air | fluidised bed | silica | absent | lab | 66.0914 | 7.7157 | 7.0051 | 14.3147 | 2.7411 | 2.132 | 2.8 | 11.8 | 1.2738 | 44.9889 | 31.013 | 66.2 | de Andres, Fuel Processing Technology 2011, 92, 433-440
47 | sewage sludge | other | 3.5 | 11.5 | 48.75 | 8.5714 | 7.3214 | 1.6071 | 33.75 | 44 | 6.95 | 56 | 0 | NaN | NaN | NaN | 800 | continuous | NaN | 80 | 0 | 0.3 | air | fluidised bed | silica | absent | lab | 61.7259 | 10.5584 | 8.1218 | 14.3147 | 3.0457 | 2.2335 | 3.3 | 7.6 | 1.2738 | 28.532 | 36.5511 | 71.3 | de Andres, Fuel Processing Technology 2011, 92, 433-440
48 | sewage sludge | other | 3.5 | 11.5 | 48.75 | 8.5714 | 7.3214 | 1.6071 | 33.75 | 44 | 6.95 | 56 | 0 | NaN | NaN | NaN | 850 | continuous | NaN | 80 | 0 | 0.3 | air | fluidised bed | silica | absent | lab | 58.46 | 12.2594 | 10.233 | 13.2725 | 3.3435 | 2.4316 | 3.9 | 4.3 | 1.3247 | 19.0553 | 44.9246 | 77.9 | de Andres, Fuel Processing Technology 2011, 92, 433-440
49 | sewage sludge | other | 3.5 | 11.5 | 48.75 | 8.5714 | 7.3214 | 1.6071 | 33.75 | 44 | 6.95 | 56 | 0 | NaN | NaN | NaN | 750 | continuous | NaN | 80 | 0 | 0.4 | air | fluidised bed | silica | absent | lab | 76.1953 | 3.2553 | 4.3744 | 14.3438 | 1.0173 | 0.81384 | 1.3 | 6.6 | 1.4776 | 23.1313 | 16.7027 | 61.6 | de Andres, Fuel Processing Technology 2011, 92, 433-440
50 | sewage sludge | other | 3.5 | 11.5 | 48.75 | 8.5714 | 7.3214 | 1.6071 | 33.75 | 44 | 6.95 | 56 | 0 | NaN | NaN | NaN | 800 | continuous | NaN | 80 | 0 | 0.4 | air | fluidised bed | silica | absent | lab | 66.3618 | 8.6382 | 7.0122 | 14.0244 | 2.439 | 1.5244 | 2.7 | 4.8 | 1.5795 | 19.6667 | 37.0827 | 79.5 | de Andres, Fuel Processing Technology 2011, 92, 433-440
51 | sewage sludge | other | 3.5 | 11.5 | 48.75 | 8.5714 | 7.3214 | 1.6071 | 33.75 | 44 | 6.95 | 56 | 0 | NaN | NaN | NaN | 850 | continuous | NaN | 80 | 0 | 0.4 | air | fluidised bed | silica | absent | lab | 64.1988 | 9.8377 | 8.3164 | 14.0974 | 2.1298 | 1.4199 | 2.9 | 3 | 1.5795 | 6.5216 | 39.8296 | 89.1 | de Andres, Fuel Processing Technology 2011, 92, 433-440
52 | sewage sludge | other | 3.5 | 11.5 | 48.75 | 8.5714 | 7.3214 | 1.6071 | 33.75 | 44 | 6.95 | 56 | 0 | NaN | NaN | NaN | 750 | continuous | NaN | 80 | 0.5 | 0.3 | air/steam | fluidised bed | silica | absent | lab | 62.1042 | 10.1124 | 7.8652 | 15.1175 | 2.8601 | 1.9408 | 3.2 | 11.2 | 1.2228 | 18.9534 | 34.0257 | 72.2 | de Andres, Fuel Processing Technology 2011, 92, 433-440
53 | sewage sludge | other | 3.5 | 11.5 | 48.75 | 8.5714 | 7.3214 | 1.6071 | 33.75 | 44 | 6.95 | 56 | 0 | NaN | NaN | NaN | 800 | continuous | NaN | 80 | 0.5 | 0.3 | air/steam | fluidised bed | silica | absent | lab | 60.1015 | 11.1675 | 8.5279 | 15.0254 | 3.1472 | 2.0305 | 3.5 | 7.2 | 1.3247 | 8.4068 | 40.317 | 79.7 | de Andres, Fuel Processing Technology 2011, 92, 433-440
54 | sewage sludge | other | 3.5 | 11.5 | 48.75 | 8.5714 | 7.3214 | 1.6071 | 33.75 | 44 | 6.95 | 56 | 0 | NaN | NaN | NaN | 850 | continuous | NaN | 80 | 0.5 | 0.3 | air/steam | fluidised bed | silica | absent | lab | 54.6193 | 15.736 | 10.5584 | 14.3147 | 3.2487 | 1.5228 | 4.2 | 4 | 1.4266 | 6.7254 | 52.1019 | 86.7 | de Andres, Fuel Processing Technology 2011, 92, 433-440
55 | sewage sludge | other | 3.5 | 11.5 | 48.75 | 8.5714 | 7.3214 | 1.6071 | 33.75 | 44 | 6.95 | 56 | 0 | NaN | NaN | NaN | 750 | continuous | NaN | 80 | 1 | 0.3 | air/steam | fluidised bed | silica | absent | lab | 61.3198 | 10.1523 | 7.9188 | 15.8376 | 2.9442 | 1.8274 | 3.2 | 10.9 | 1.2738 | 17.6797 | 35.4435 | 74.7 | de Andres, Fuel Processing Technology 2011, 92, 433-440
56 | sewage sludge | other | 3.5 | 11.5 | 48.75 | 8.5714 | 7.3214 | 1.6071 | 33.75 | 44 | 6.95 | 56 | 0 | NaN | NaN | NaN | 800 | continuous | NaN | 80 | 1 | 0.3 | air/steam | fluidised bed | silica | absent | lab | 59.3306 | 12.1704 | 8.7221 | 15.4158 | 2.7383 | 1.6227 | 3.5 | 6.9 | 1.3247 | 7.5916 | 40.317 | 79.8 | de Andres, Fuel Processing Technology 2011, 92, 433-440
57 | sewage sludge | other | 3.5 | 11.5 | 48.75 | 8.5714 | 7.3214 | 1.6071 | 33.75 | 44 | 6.95 | 56 | 0 | NaN | NaN | NaN | 850 | continuous | NaN | 80 | 1 | 0.3 | air/steam | fluidised bed | silica | absent | lab | 53.9086 | 16.3452 | 10.2538 | 14.9239 | 3.0457 | 1.5228 | 4.2 | 3.9 | 1.4266 | 7.5916 | 52.1019 | 87.6 | de Andres, Fuel Processing Technology 2011, 92, 433-440
58 | sewage sludge | other | 3.5 | 11.5 | 48.75 | 8.5714 | 7.3214 | 1.6071 | 33.75 | 44 | 6.95 | 56 | 0 | NaN | NaN | NaN | 750 | continuous | NaN | 80 | 0 | 0.3 | air | fluidised bed | silica | present | lab | 65.8883 | 8.1218 | 7.7157 | 14.4162 | 2.335 | 1.5228 | 2.7 | 7.4 | 1.2738 | 25.2712 | 29.9054 | 68.4 | de Andres, Fuel Processing Technology 2011, 92, 433-440
59 | sewage sludge | other | 3.5 | 11.5 | 48.75 | 8.5714 | 7.3214 | 1.6071 | 33.75 | 44 | 6.95 | 56 | 0 | NaN | NaN | NaN | 800 | continuous | NaN | 80 | 0 | 0.3 | air | fluidised bed | silica | present | lab | 61.0152 | 12.4873 | 8.6294 | 13.7056 | 2.8426 | 1.3198 | 3.5 | 4.3 | 1.3757 | 29.5001 | 41.8676 | 73.1 | de Andres, Fuel Processing Technology 2011, 92, 433-440
60 | sewage sludge | other | 3.5 | 11.5 | 48.75 | 8.5714 | 7.3214 | 1.6071 | 33.75 | 44 | 6.95 | 56 | 0 | NaN | NaN | NaN | 850 | continuous | NaN | 80 | 0 | 0.3 | air | fluidised bed | silica | present | lab | 55.8824 | 15.213 | 12.3732 | 12.6775 | 2.8398 | 1.0142 | 4.3 | 2.3 | 1.4266 | 9.2729 | 53.3424 | 85.5 | de Andres, Fuel Processing Technology 2011, 92, 433-440
61 | sewage sludge | other | 3.5 | 11.5 | 48.75 | 8.5714 | 7.3214 | 1.6071 | 33.75 | 44 | 6.95 | 56 | 0 | NaN | NaN | NaN | 750 | continuous | NaN | 80 | 0 | 0.3 | air | fluidised bed | silica | present | lab | 65.3144 | 8.9249 | 7.8093 | 14.3002 | 2.3327 | 1.3185 | 2.8 | 4.7 | 1.2738 | 26.1374 | 31.013 | 69.4 | de Andres, Fuel Processing Technology 2011, 92, 433-440
62 | sewage sludge | other | 3.5 | 11.5 | 48.75 | 8.5714 | 7.3214 | 1.6071 | 33.75 | 44 | 6.95 | 56 | 0 | NaN | NaN | NaN | 800 | continuous | NaN | 80 | 0 | 0.3 | air | fluidised bed | silica | present | lab | 61.6495 | 12.4742 | 8.5567 | 12.9897 | 2.8866 | 1.4433 | 3.5 | 2.6 | 1.4266 | 42.9509 | 43.4183 | 71.4 | de Andres, Fuel Processing Technology 2011, 92, 433-440
63 | sewage sludge | other | 3.5 | 11.5 | 48.75 | 8.5714 | 7.3214 | 1.6071 | 33.75 | 44 | 6.95 | 56 | 0 | NaN | NaN | NaN | 850 | continuous | NaN | 80 | 0 | 0.3 | air | fluidised bed | silica | present | lab | 57.3022 | 14.4016 | 12.3732 | 12.3732 | 2.5355 | 1.0142 | 4.1 | 1.4 | 1.4266 | 8.4068 | 50.8614 | 83.3 | de Andres, Fuel Processing Technology 2011, 92, 433-440
64 | sewage sludge | other | 3.5 | 11.5 | 48.75 | 8.5714 | 7.3214 | 1.6071 | 33.75 | 44 | 6.95 | 56 | 0 | NaN | NaN | NaN | 800 | continuous | NaN | 80 | 0.5 | 0.3 | air/steam | fluidised bed | silica | present | lab | 59.0863 | 13.5025 | 8.5279 | 15.1269 | 2.4365 | 1.3198 | 3.5 | 3.4 | 1.3757 | 13.5018 | 41.8676 | 79 | de Andres, Fuel Processing Technology 2011, 92, 433-440
65 | sewage sludge | other | 3.5 | 11.5 | 48.75 | 8.5714 | 7.3214 | 1.6071 | 33.75 | 44 | 6.95 | 56 | 0 | NaN | NaN | NaN | 800 | continuous | NaN | 80 | 1 | 0.3 | air/steam | fluidised bed | silica | present | lab | 56.8966 | 15.4158 | 8.215 | 15.5172 | 2.6369 | 1.3185 | 3.7 | 3.5 | 1.3757 | 15.1831 | 44.26 | 80.8 | de Andres, Fuel Processing Technology 2011, 92, 433-440
66 | woody biomass | chips | 5 | 12.1469 | 46.4 | 5.7 | 0.2 | 0 | 47.7 | 1.0959 | 9.5 | 88.9037 | 10.0004 | NaN | NaN | NaN | 761 | continuous | atmospheric | NaN | 0 | 0.38 | air | fluidised bed | silica | absent | lab | 59.0689 | 6.5608 | 13.3756 | 16.1269 | 3.5555 | 1.3122 | 4.5918 | NaN | 1.8824 | NaN | 71.1595 | 86.4 | Kaewluan, Fuel Processing Technology 2011, 92, 671-677
67 | woody biomass | chips | 5 | 12.1469 | 46.4 | 5.7 | 0.2 | 0 | 47.7 | 1.0959 | 18.1 | 88.9037 | 10.0004 | NaN | NaN | NaN | 730 | continuous | atmospheric | NaN | 0 | 0.38 | air | fluidised bed | silica | absent | lab | 60.3516 | 5.6121 | 11.5877 | 17.6843 | 3.5126 | 1.2516 | 4.2383 | NaN | 1.6544 | NaN | 57.7246 | 83.2 | Kaewluan, Fuel Processing Technology 2011, 92, 671-677
68 | woody biomass | chips | 5 | 12.1469 | 46.4 | 5.7 | 0.2 | 0 | 47.7 | 1.0959 | 25.5 | 88.9037 | 10.0004 | NaN | NaN | NaN | 699 | continuous | atmospheric | NaN | 0 | 0.38 | air | fluidised bed | silica | absent | lab | 61.8512 | 5.472 | 10.4783 | 17.7743 | 3.2211 | 1.2031 | 3.9408 | NaN | 1.49 | NaN | 48.3394 | 79.6 | Kaewluan, Fuel Processing Technology 2011, 92, 671-677
69 | woody biomass | chips | 5 | 11.5295 | 46.4 | 5.7 | 0.2 | 0 | 47.7 | 1.0959 | 27 | 88.9037 | 10.0004 | NaN | NaN | NaN | 705 | continuous | atmospheric | NaN | 0 | 0.36 | air | fluidised bed | silica | absent | lab | 61.1563 | 5.3509 | 10.9991 | 18.0346 | 3.27 | 1.1891 | 4.003 | 14.75 | 1.2775 | NaN | 44.3537 | 71 | Kaewluan, Fuel Processing Technology 2011, 92, 671-677
70 | woody biomass | chips | 5 | 11.5295 | 46.4 | 5.7 | 0.2 | 0 | 47.7 | 1.0959 | 27 | 88.9037 | 10.0004 | NaN | NaN | NaN | 730 | continuous | atmospheric | NaN | 0 | 0.39 | air | fluidised bed | silica | absent | lab | 61.7833 | 5.3348 | 10.8636 | 17.7504 | 3.1039 | 1.164 | 3.9032 | 11.75 | 1.46 | NaN | 49.4272 | 75 | Kaewluan, Fuel Processing Technology 2011, 92, 671-677
71 | woody biomass | chips | 5 | 11.5295 | 46.4 | 5.7 | 0.2 | 0 | 47.7 | 1.0959 | 27 | 88.9037 | 10.0004 | NaN | NaN | NaN | 740 | continuous | atmospheric | NaN | 0 | 0.42 | air | fluidised bed | silica | absent | lab | 62.6534 | 5.4029 | 10.4267 | 17.4411 | 3.0332 | 1.0427 | 3.752 | 10 | 1.606 | NaN | 52.2631 | 79 | Kaewluan, Fuel Processing Technology 2011, 92, 671-677
72 | woody biomass | chips | 5 | 11.5295 | 46.4 | 5.7 | 0.2 | 0 | 47.7 | 1.0959 | 27 | 88.9037 | 10.0004 | NaN | NaN | NaN | 770 | continuous | atmospheric | NaN | 0 | 0.49 | air | fluidised bed | silica | absent | lab | 63.3988 | 5.2287 | 9.9906 | 17.5536 | 2.8945 | 0.9337 | 3.5551 | 4.25 | 1.7885 | NaN | 55.1485 | 86 | Kaewluan, Fuel Processing Technology 2011, 92, 671-677
73 | other | chips | 5 | 13.8376 | 50.9409 | 6.1828 | 0.13441 | 0.53763 | 42.2043 | 1.5854 | 24.4 | 86.5285 | 11.8861 | NaN | NaN | NaN | 725 | continuous | atmospheric | NaN | 0 | 0.3 | air | fluidised bed | silica | absent | lab | 58.6171 | 5.8669 | 13.934 | 17.1818 | 3.2478 | 1.1524 | 4.3936 | 17.25 | 1.3986 | NaN | 44.4075 | 67 | Kaewluan, Fuel Processing Technology 2011, 92, 671-677
74 | other | chips | 5 | 13.8624 | 50.9409 | 6.1828 | 0.13441 | 0.53763 | 42.2043 | 1.5854 | 24.4 | 86.5285 | 11.8861 | NaN | NaN | NaN | 770 | continuous | atmospheric | NaN | 0 | 0.38 | air | fluidised bed | silica | absent | lab | 60.6215 | 5.7676 | 12.8279 | 16.4077 | 3.1821 | 1.1933 | 4.2454 | 9.5 | 1.7388 | NaN | 53.2512 | 80 | Kaewluan, Fuel Processing Technology 2011, 92, 671-677
75 | other | chips | 5 | 13.8624 | 50.9409 | 6.1828 | 0.13441 | 0.53763 | 42.2043 | 1.5854 | 24.4 | 86.5285 | 11.8861 | NaN | NaN | NaN | 785 | continuous | atmospheric | NaN | 0 | 0.43 | air | fluidised bed | silica | absent | lab | 60.7206 | 6.1654 | 12.7285 | 16.3084 | 3.1821 | 0.89497 | 4.0882 | 6.5 | 1.9656 | NaN | 57.9678 | 88 | Kaewluan, Fuel Processing Technology 2011, 92, 671-677
76 | other | chips | 5 | 13.8624 | 50.9409 | 6.1828 | 0.13441 | 0.53763 | 42.2043 | 1.5854 | 24.4 | 86.5285 | 11.8861 | NaN | NaN | NaN | 810 | continuous | atmospheric | NaN | 0 | 0.46 | air | fluidised bed | silica | absent | lab | 62.297 | 5.5082 | 12.441 | 15.8599 | 3.039 | 0.85473 | 3.9001 | 4.25 | 2.0412 | NaN | 57.4274 | 92 | Kaewluan, Fuel Processing Technology 2011, 92, 671-677
77 | other | chips | 5 | 16.185 | 55.3525 | 6.5274 | 0.2611 | 0.91384 | 36.9452 | 2.0418 | 21.8 | 84.1865 | 13.7716 | NaN | NaN | NaN | 745 | continuous | atmospheric | NaN | 0 | 0.3 | air | fluidised bed | silica | absent | lab | 59.6916 | 5.5245 | 14.1182 | 15.7551 | 3.683 | 1.2277 | 4.5998 | 15 | 1.7204 | NaN | 48.8943 | 74 | Kaewluan, Fuel Processing Technology 2011, 92, 671-677
78 | other | chips | 5 | 16.2181 | 55.3525 | 6.5274 | 0.2611 | 0.91384 | 36.9452 | 2.0418 | 21.8 | 84.1865 | 13.7716 | NaN | NaN | NaN | 770 | continuous | atmospheric | NaN | 0 | 0.34 | air | fluidised bed | silica | absent | lab | 59.8315 | 6.164 | 13.7662 | 15.6154 | 3.4929 | 1.1301 | 4.4882 | 12 | 1.8768 | NaN | 51.9392 | 80 | Kaewluan, Fuel Processing Technology 2011, 92, 671-677
79 | other | chips | 5 | 16.2181 | 55.3525 | 6.5274 | 0.2611 | 0.91384 | 36.9452 | 2.0418 | 21.8 | 84.1865 | 13.7716 | NaN | NaN | NaN | 775 | continuous | atmospheric | NaN | 0 | 0.38 | air | fluidised bed | silica | absent | lab | 60.8812 | 6.3382 | 13.0726 | 15.1523 | 3.4662 | 1.0894 | 4.3851 | 8.5 | 2.1114 | NaN | 57.0882 | 86 | Kaewluan, Fuel Processing Technology 2011, 92, 671-677
80 | other | chips | 5 | 16.2181 | 55.3525 | 6.5274 | 0.2611 | 0.91384 | 36.9452 | 2.0418 | 21.8 | 84.1865 | 13.7716 | NaN | NaN | NaN | 790 | continuous | atmospheric | NaN | 0 | 0.4 | air | fluidised bed | silica | absent | lab | 61.0919 | 6.1226 | 13.0352 | 15.3065 | 3.4563 | 0.98751 | 4.289 | 7 | 2.1505 | NaN | 56.8712 | 88 | Kaewluan, Fuel Processing Technology 2011, 92, 671-677
81 | other | chips | 5 | 16.2181 | 55.3525 | 6.5274 | 0.2611 | 0.91384 | 36.9452 | 2.0418 | 21.8 | 84.1865 | 13.7716 | NaN | NaN | NaN | 825 | continuous | atmospheric | NaN | 0 | 0.45 | air | fluidised bed | silica | absent | lab | 62.0043 | 5.5933 | 12.826 | 15.3333 | 3.3753 | 0.86792 | 4.0985 | 3 | 2.346 | NaN | 59.2869 | 95 | Kaewluan, Fuel Processing Technology 2011, 92, 671-677
82 | woody biomass | chips | 11 | 20.005 | 50.6344 | 5.626 | 0.12056 | 0.017079 | 43.6019 | 0.5 | 6.6 | 82.2 | 17.3 | 40.6 | 29.6 | 26.3 | 594 | batch | NaN | 255 | 0 | 0.49 | air | fixed bed | silica | absent | lab | 56.3 | 11.9 | 19.7 | 10 | 2.1 | 0 | 4.5 | 26.77 | 2.06 | 242.25 | 45.1 | 67.3 | Sarker, Energy Conversion and Management, 2015, 103, 801-813
83 | woody biomass | chips | 11 | 20.005 | 50.6344 | 5.626 | 0.12056 | 0.017079 | 43.6019 | 0.5 | 8.6 | 82.2 | 17.3 | 40.6 | 29.6 | 26.3 | 684 | batch | NaN | 366 | 0 | 0.485 | air | fixed bed | silica | absent | lab | 57.7 | 10.3 | 19.4 | 10.3 | 2.3 | 0 | 4.4 | 13.21 | 2.02 | 104.15 | 44.1 | 68.5 | Sarker, Energy Conversion and Management, 2015, 103, 801-813
84 | woody biomass | chips | 11 | 20.005 | 50.6344 | 5.626 | 0.12056 | 0.017079 | 43.6019 | 0.5 | 8.3 | 82.2 | 17.3 | 40.6 | 29.6 | 26.3 | 625 | batch | NaN | 336 | 0 | 0.5 | air | fixed bed | silica | absent | lab | 59.2 | 11 | 18.5 | 9.5 | 1.8 | 0 | 4.2 | 9.94 | 2.17 | 48.41 | 44.3 | 68.5 | Sarker, Energy Conversion and Management, 2015, 103, 801-813
85 | woody biomass | chips | 11 | 18.896 | 49.5853 | 6.0841 | 0.2028 | 0.018252 | 44.1096 | 1.4 | 7.4 | 82.9 | 15.7 | 38.1 | 26.1 | 25.9 | 647 | batch | NaN | 282 | 0 | 0.52 | air | fixed bed | silica | absent | lab | 58 | 9 | 21.7 | 9.1 | 2.2 | 0 | 4.5 | 22.41 | 2.13 | 93.06 | 52.5 | 79.5 | Sarker, Energy Conversion and Management, 2015, 103, 801-813
86 | woody biomass | chips | 11 | 18.896 | 49.5853 | 6.0841 | 0.2028 | 0.018252 | 44.1096 | 1.4 | 6.7 | 82.9 | 15.7 | 38.1 | 26.1 | 25.9 | 600 | batch | NaN | 250 | 0 | 0.57 | air | fixed bed | silica | absent | lab | 55 | 11.1 | 20.3 | 11.1 | 2.5 | 0 | 4.6 | 39.32 | 2.05 | 82.99 | 50.9 | 76.5 | Sarker, Energy Conversion and Management, 2015, 103, 801-813
87 | woody biomass | chips | 11 | 18.896 | 49.5853 | 6.0841 | 0.2028 | 0.018252 | 44.1096 | 1.4 | 6.7 | 82.9 | 15.7 | 38.1 | 26.1 | 25.9 | 575 | batch | NaN | 347 | 0 | 0.515 | air | fixed bed | silica | absent | lab | 63.77 | 8.5 | 16.4 | 9.73 | 1.6 | 0 | 4.3 | 30.91 | 2.32 | 220.34 | 50 | 72.3 | Sarker, Energy Conversion and Management, 2015, 103, 801-813
88 | woody biomass | chips | 11 | 20.271 | 51.0826 | 6.0453 | 0.14106 | 0.011083 | 42.72 | 0.7 | 6.3 | 82.6 | 16.7 | 44.5 | 20.6 | 27.8 | 565 | batch | NaN | 250 | 0 | 0.485 | air | fixed bed | silica | absent | lab | 61.4 | 9.2 | 18.3 | 9.4 | 1.7 | 0 | 3.9 | 34.67 | 1.89 | 102.74 | 34.9 | 56 | Sarker, Energy Conversion and Management, 2015, 103, 801-813
89 | woody biomass | chips | 11 | 20.271 | 51.0826 | 6.0453 | 0.14106 | 0.011083 | 42.72 | 0.7 | 6.6 | 82.6 | 16.7 | 44.5 | 20.6 | 27.8 | 602 | batch | NaN | 283 | 0 | 0.46 | air | fixed bed | silica | absent | lab | 59.7 | 10 | 20.6 | 7.9 | 1.8 | 0 | 4.3 | 60 | 1.81 | 140.07 | 38.6 | 58.2 | Sarker, Energy Conversion and Management, 2015, 103, 801-813
90 | woody biomass | chips | 11 | 20.271 | 51.0826 | 6.0453 | 0.14106 | 0.011083 | 42.72 | 0.7 | 11 | 82.6 | 16.7 | 44.5 | 20.6 | 27.8 | 553 | batch | NaN | 241 | 0 | 0.425 | air | fixed bed | silica | absent | lab | 60.9 | 8.4 | 20.5 | 8.6 | 1.6 | 0 | 4 | 28.88 | 1.67 | 201.72 | 32.8 | 70 | Sarker, Energy Conversion and Management, 2015, 103, 801-813
91 | woody biomass | chips | 11 | 19.673 | 49.829 | 6.0521 | 0.22191 | 0.019165 | 43.8778 | 0.9 | 9.8 | 83.9 | 15.2 | 46.2 | 24.4 | 24.5 | 711 | batch | NaN | 403 | 0 | 0.525 | air | fixed bed | silica | absent | lab | 57.2 | 14.2 | 19 | 8.8 | 0.8 | 0 | 4.2 | 11.75 | 2.3 | 63.41 | 49.3 | 71.6 | Sarker, Energy Conversion and Management, 2015, 103, 801-813
92 | woody biomass | chips | 11 | 19.673 | 49.829 | 6.0521 | 0.22191 | 0.019165 | 43.8778 | 0.9 | 10 | 83.9 | 15.2 | 46.2 | 24.4 | 24.5 | 620 | batch | NaN | 297 | 0 | 0.48 | air | fixed bed | silica | absent | lab | 60.8 | 10.9 | 19.5 | 7.9 | 0.9 | 0 | 3.9 | 22.38 | 1.91 | 175.43 | 39 | 59.2 | Sarker, Energy Conversion and Management, 2015, 103, 801-813
93 | woody biomass | chips | 11 | 19.673 | 49.829 | 6.0521 | 0.22191 | 0.019165 | 43.8778 | 0.9 | 10.5 | 83.9 | 15.2 | 46.2 | 24.4 | 24.5 | 668 | batch | NaN | 275 | 0 | 0.43 | air | fixed bed | silica | absent | lab | 54.1 | 15.3 | 19.7 | 9.6 | 1.3 | 0 | 4.6 | 9.55 | 1.93 | 60.32 | 40.3 | 68.6 | Sarker, Energy Conversion and Management, 2015, 103, 801-813
94 | woody biomass | chips | 11 | 19.803 | 50.5224 | 5.9736 | 0.53661 | 0.038474 | 42.9289 | 1.3 | 6.9 | 80.7 | 18 | 38.5 | 17.6 | 26.3 | 609 | batch | NaN | 325 | 0 | 0.53 | air | fixed bed | silica | absent | lab | 56.7 | 12.9 | 19 | 10.2 | 1.2 | 0 | 4.2 | 30.68 | 2.03 | 62.37 | 42.9 | 65.8 | Sarker, Energy Conversion and Management, 2015, 103, 801-813
95 | woody biomass | chips | 11 | 19.803 | 50.5224 | 5.9736 | 0.53661 | 0.038474 | 42.9289 | 1.3 | 7.7 | 80.7 | 18 | 38.5 | 17.6 | 26.3 | 667 | batch | NaN | 275 | 0 | 0.31 | air | fixed bed | silica | absent | lab | 59.9 | 12.1 | 16.9 | 9.6 | 1.5 | 0 | 3.95 | 50.95 | 1.45 | 102.15 | 28.9 | 50.4 | Sarker, Energy Conversion and Management, 2015, 103, 801-813
96 | woody biomass | chips | 11 | 19.803 | 50.5224 | 5.9736 | 0.53661 | 0.038474 | 42.9289 | 1.3 | 9.8 | 80.7 | 18 | 38.5 | 17.6 | 26.3 | 755 | batch | NaN | 346 | 0 | 0.52 | air | fixed bed | silica | absent | lab | 58.7 | 11.4 | 17.3 | 11 | 1.6 | 0 | 3.97 | 13.72 | 2.22 | 180.64 | 43.1 | 69.6 | Sarker, Energy Conversion and Management, 2015, 103, 801-813
97 | herbaceous biomass | pellets | 6 | 15.233 | 50.0722 | 5.8979 | 2.8767 | 0.30091 | 40.8522 | 14.9417 | 8.73 | 71.7204 | 13.3379 | 29.6 | 14 | 14 | 775 | continuous | NaN | 200 | 0 | 0.25 | air | fluidised bed | silica | absent | pilot | 53.0436 | 13.4102 | 8.6827 | 20.9187 | 2.853 | 1.0918 | 4.13 | 1.15 | 1.36 | 301.52 | 33.8 | 49.0206 | Sarker, Energy Conversion and Management, 2015, 91, 451-458
98 | herbaceous biomass | pellets | 6 | 15.233 | 50.0722 | 5.8979 | 2.8767 | 0.30091 | 40.8522 | 14.9417 | 8.73 | 71.7204 | 13.3379 | 29.6 | 14 | 14 | 775 | continuous | NaN | 200 | 0 | 0.3 | air | fluidised bed | silica | absent | pilot | 52.7193 | 13.4507 | 9.4603 | 20.4209 | 2.7818 | 1.1669 | 4.21 | NaN | 1.66 | NaN | 42.14 | 60.3379 | Sarker, Energy Conversion and Management, 2015, 91, 451-458
99 | herbaceous biomass | pellets | 6 | 15.233 | 50.0722 | 5.8979 | 2.8767 | 0.30091 | 40.8522 | 14.9417 | 8.73 | 71.7204 | 13.3379 | 29.6 | 14 | 14 | 775 | continuous | NaN | 200 | 0 | 0.25 | air | fluidised bed | silica | absent | pilot | 54.14 | 13.5 | 8.42 | 20.04 | 2.7 | 1.2 | 4.25 | 1.09 | 1.35 | 261.92 | 34.76 | 47.1266 | Sarker, Energy Conversion and Management, 2015, 91, 451-458
100 | herbaceous biomass | pellets | 6 | 15.233 | 50.0722 | 5.8979 | 2.8767 | 0.30091 | 40.8522 | 14.9417 | 8.73 | 71.7204 | 13.3379 | 29.6 | 14 | 14 | 775 | continuous | NaN | 200 | 0 | 0.3 | air | fluidised bed | silica | absent | pilot | 54.4663 | 12.7338 | 9.1527 | 19.906 | 2.6508 | 1.0903 | 4.19 | NaN | 1.38 | NaN | 34.85 | 48.5885 | Sarker, Energy Conversion and Management, 2015, 91, 451-458
101 | herbaceous biomass | other | 3.15 | 14.22 | 47.0059 | 6.7758 | 0.47506 | 0.037505 | 45.7057 | 20 | 9.08 | 66.4 | 13.6 | NaN | NaN | NaN | 665 | continuous | NaN | NaN | 0 | 0.25 | air | fluidised bed | alumina | absent | pilot | 56.5926 | 4.0016 | 19.908 | 14.4558 | 2.9012 | 2.1409 | 4.957 | NaN | 1.5 | NaN | 52.2887 | 76 | Mansaray, Biomass and Bioenergy 1999, 17, 315-332
102 | herbaceous biomass | other | 3.15 | 14.22 | 47.0059 | 6.7758 | 0.47506 | 0.037505 | 45.7057 | 20 | 9.08 | 66.4 | 13.6 | NaN | NaN | NaN | 744 | continuous | NaN | NaN | 0 | 0.3 | air | fluidised bed | alumina | absent | pilot | 61.3491 | 3.783 | 14.962 | 16.243 | 2.3719 | 1.291 | 3.761 | NaN | 1.73 | NaN | 45.756 | 78.3 | Mansaray, Biomass and Bioenergy 1999, 17, 315-332
103 | herbaceous biomass | other | 3.15 | 14.22 | 47.0059 | 6.7758 | 0.47506 | 0.037505 | 45.7057 | 20 | 9.08 | 66.4 | 13.6 | NaN | NaN | NaN | 811 | continuous | NaN | NaN | 0 | 0.35 | air | fluidised bed | alumina | absent | pilot | 63.6027 | 3.3907 | 12.7526 | 17.1434 | 1.9804 | 1.1302 | 3.2181 | NaN | 1.98 | NaN | 44.8091 | 81 | Mansaray, Biomass and Bioenergy 1999, 17, 315-332
104 | herbaceous biomass | other | 3.15 | 14.22 | 47.0059 | 6.7758 | 0.47506 | 0.037505 | 45.7057 | 20 | 9.08 | 66.4 | 13.6 | NaN | NaN | NaN | 670 | continuous | NaN | NaN | 0 | 0.25 | air | fluidised bed | alumina | absent | pilot | 59.46 | 3.77 | 18.29 | 14.5 | 2.36 | 1.62 | 4.3112 | NaN | 1.49 | NaN | 45.1733 | 70.4 | Mansaray, Biomass and Bioenergy 1999, 17, 315-332
105 | herbaceous biomass | other | 3.15 | 14.22 | 47.0059 | 6.7758 | 0.47506 | 0.037505 | 45.7057 | 20 | 9.08 | 66.4 | 13.6 | NaN | NaN | NaN | 750 | continuous | NaN | NaN | 0 | 0.3 | air | fluidised bed | alumina | absent | pilot | 62.47 | 3.4027 | 14.4416 | 16.4732 | 2.0016 | 1.211 | 3.4779 | NaN | 1.71 | NaN | 41.8231 | 72.6 | Mansaray, Biomass and Bioenergy 1999, 17, 315-332
106 | herbaceous biomass | other | 3.15 | 14.22 | 47.0059 | 6.7758 | 0.47506 | 0.037505 | 45.7057 | 20 | 9.08 | 66.4 | 13.6 | NaN | NaN | NaN | 822 | continuous | NaN | NaN | 0 | 0.35 | air | fluidised bed | alumina | absent | pilot | 64.11 | 3.26 | 12.5 | 17.23 | 1.85 | 1.05 | 3.0905 | NaN | 1.97 | NaN | 42.8147 | 78.6 | Mansaray, Biomass and Bioenergy 1999, 17, 315-332
107 | herbaceous biomass | other | 3.15 | 14.22 | 47.0059 | 6.7758 | 0.47506 | 0.037505 | 45.7057 | 20 | 9.08 | 66.4 | 13.6 | NaN | NaN | NaN | 700 | continuous | NaN | NaN | 0 | 0.25 | air | fluidised bed | alumina | absent | pilot | 63.13 | 3.41 | 15.13 | 14.82 | 2 | 1.51 | 3.6877 | NaN | 1.3 | NaN | 33.7135 | 55 | Mansaray, Biomass and Bioenergy 1999, 17, 315-332
108 | herbaceous biomass | other | 3.15 | 14.22 | 47.0059 | 6.7758 | 0.47506 | 0.037505 | 45.7057 | 20 | 9.08 | 66.4 | 13.6 | NaN | NaN | NaN | 766 | continuous | NaN | NaN | 0 | 0.3 | air | fluidised bed | alumina | absent | pilot | 64.0312 | 3.3227 | 13.0104 | 16.6333 | 1.9115 | 1.0909 | 3.1994 | NaN | 1.5 | NaN | 33.7488 | 60 | Mansaray, Biomass and Bioenergy 1999, 17, 315-332
109 | herbaceous biomass | other | 3.15 | 14.22 | 47.0059 | 6.7758 | 0.47506 | 0.037505 | 45.7057 | 20 | 9.08 | 66.4 | 13.6 | NaN | NaN | NaN | 828 | continuous | NaN | NaN | 0 | 0.35 | air | fluidised bed | alumina | absent | pilot | 64.2164 | 3.2503 | 12.2912 | 17.4217 | 1.8402 | 0.9801 | 3.0307 | NaN | 1.7 | NaN | 36.2316 | 67 | Mansaray, Biomass and Bioenergy 1999, 17, 315-332
110 | herbaceous biomass | other | 3.15 | 14.8331 | 49.0679 | 3.7921 | 0.62564 | 0.089377 | 46.4249 | 21.6768 | 9.95 | 61.6768 | 16.6463 | NaN | NaN | NaN | 750 | continuous | slightly above atmospheric | NaN | 0.5 | 0.35 | air/steam | fluidised bed | silica | absent | lab | 55.1 | 9.2 | 12.8 | 20.8 | 2.1 | 0 | 3.38 | NaN | 1.3128 | NaN | 29.9139 | 71.9 | Loha, J Renew and Sust Energy 2013, 5, 043111
111 | herbaceous biomass | other | 3.15 | 14.8331 | 49.0679 | 3.7921 | 0.62564 | 0.089377 | 46.4249 | 21.6768 | 9.95 | 61.6768 | 16.6463 | NaN | NaN | NaN | 800 | continuous | slightly above atmospheric | NaN | 0.5 | 0.3 | air/steam | fluidised bed | silica | absent | lab | 52.5 | 11.6 | 14.7 | 18.4 | 2.8 | 0 | 4.13 | NaN | 1.3401 | NaN | 37.3131 | 73.3 | Loha, J Renew and Sust Energy 2013, 5, 043111
112 | herbaceous biomass | other | 3.15 | 14.8331 | 49.0679 | 3.7921 | 0.62564 | 0.089377 | 46.4249 | 21.6768 | 9.95 | 61.6768 | 16.6463 | NaN | NaN | NaN | 800 | continuous | slightly above atmospheric | NaN | 0.2 | 0.35 | air/steam | fluidised bed | silica | absent | lab | 57.3 | 7.6 | 13.7 | 18.6 | 2.8 | 0 | 3.57 | NaN | 1.4153 | NaN | 34.0638 | 77.1 | Loha, J Renew and Sust Energy 2013, 5, 043111
113 | herbaceous biomass | other | 3.15 | 14.8331 | 49.0679 | 3.7921 | 0.62564 | 0.089377 | 46.4249 | 21.6768 | 9.95 | 61.6768 | 16.6463 | NaN | NaN | NaN | 800 | continuous | slightly above atmospheric | NaN | 0.5 | 0.35 | air/steam | fluidised bed | silica | absent | lab | 53.3 | 10.4 | 13.4 | 20.3 | 2.6 | 0 | 3.76 | NaN | 1.4358 | NaN | 36.3967 | 78.2 | Loha, J Renew and Sust Energy 2013, 5, 043111
114 | herbaceous biomass | other | 3.15 | 14.8331 | 49.0679 | 3.7921 | 0.62564 | 0.089377 | 46.4249 | 21.6768 | 9.95 | 61.6768 | 16.6463 | NaN | NaN | NaN | 800 | continuous | slightly above atmospheric | NaN | 0.5 | 0.4 | air/steam | fluidised bed | silica | absent | lab | 54.5 | 9.6 | 12.2 | 21.5 | 2.2 | 0 | 3.38 | NaN | 1.5657 | NaN | 35.6785 | 85.5 | Loha, J Renew and Sust Energy 2013, 5, 043111
115 | herbaceous biomass | other | 3.15 | 14.8331 | 49.0679 | 3.7921 | 0.62564 | 0.089377 | 46.4249 | 21.6768 | 9.95 | 61.6768 | 16.6463 | NaN | NaN | NaN | 850 | continuous | slightly above atmospheric | NaN | 0.5 | 0.35 | air/steam | fluidised bed | silica | absent | lab | 51.8 | 12.3 | 14.5 | 18.4 | 3 | 0 | 4.25 | NaN | 1.5794 | NaN | 45.2539 | 86.1 | Loha, J Renew and Sust Energy 2013, 5, 043111
116 | herbaceous biomass | other | 3.15 | 14.8331 | 49.0679 | 3.7921 | 0.62564 | 0.089377 | 46.4249 | 21.6768 | 9.95 | 61.6768 | 16.6463 | NaN | NaN | NaN | 800 | continuous | slightly above atmospheric | NaN | 0.8 | 0.35 | air/steam | fluidised bed | silica | absent | lab | 51.9 | 11.8 | 12.7 | 21.1 | 2.5 | 0 | 3.79 | NaN | 1.4563 | NaN | 37.2112 | 79.6 | Loha, J Renew and Sust Energy 2013, 5, 043111
117 | herbaceous biomass | other | 3.15 | 14.8331 | 49.0679 | 3.7921 | 0.62564 | 0.089377 | 46.4249 | 21.6768 | 9.95 | 61.6768 | 16.6463 | NaN | NaN | NaN | 850 | continuous | slightly above atmospheric | NaN | 0.8 | 0.35 | air/steam | fluidised bed | silica | absent | lab | 49.4 | 13.1 | 14.2 | 20.4 | 2.9 | 0 | 4.26 | NaN | 1.5999 | NaN | 45.9495 | 87.3 | Loha, J Renew and Sust Energy 2013, 5, 043111
118 | woody biomass | particles | 1.25 | 19.3 | 49.1918 | 6.1239 | 0.10039 | 0.010039 | 44.5738 | 0.4 | 7 | 83.4854 | 16.1146 | NaN | NaN | NaN | 700 | continuous | atmospheric | 60 | 0 | 0.21 | oxygen | fluidised bed | alumina | absent | lab | 0 | 22.1163 | 29.9599 | 34.2929 | 9.5687 | 4.0622 | 11.96 | 36.6406 | 0.64 | NaN | 39.6601 | 60 | Baratieri, Waste Biomass Valor 2010, 1, 283-291
119 | woody biomass | particles | 1.25 | 19.3 | 49.1918 | 6.1239 | 0.10039 | 0.010039 | 44.5738 | 0.4 | 7 | 83.4854 | 16.1146 | NaN | NaN | NaN | 700 | continuous | atmospheric | 75 | 0 | 0.21 | oxygen | fluidised bed | alumina | present | lab | 0 | 24.2607 | 32.8421 | 30.0952 | 9.9449 | 2.8571 | 11.99 | 21.5263 | 0.76 | NaN | 47.2145 | 64 | Baratieri, Waste Biomass Valor 2010, 1, 283-291
120 | woody biomass | particles | 1.25 | 19.3 | 49.1918 | 6.1239 | 0.10039 | 0.010039 | 44.5738 | 0.4 | 7 | 83.4854 | 16.1146 | NaN | NaN | NaN | 700 | continuous | atmospheric | 55 | 0 | 0.21 | oxygen | fluidised bed | alumina | absent | lab | 0 | 20.3842 | 30.7824 | 34.9256 | 10.2373 | 3.6706 | 11.87 | 35.1798 | 0.89 | NaN | 54.7373 | 81 | Baratieri, Waste Biomass Valor 2010, 1, 283-291
121 | woody biomass | particles | 1.25 | 19.3 | 49.1918 | 6.1239 | 0.10039 | 0.010039 | 44.5738 | 0.4 | 7 | 83.4854 | 16.1146 | NaN | NaN | NaN | 700 | continuous | atmospheric | 68 | 0 | 0.21 | oxygen | fluidised bed | alumina | present | lab | 0 | 23.1257 | 33.5111 | 30.7034 | 10.2144 | 2.4454 | 11.81 | 22.3333 | 1.02 | NaN | 62.4155 | 89 | Baratieri, Waste Biomass Valor 2010, 1, 283-291
122 | woody biomass | particles | 1.25 | 19.3 | 49.1918 | 6.1239 | 0.10039 | 0.010039 | 44.5738 | 0.4 | 7 | 83.4854 | 16.1146 | NaN | NaN | NaN | 700 | continuous | atmospheric | 45 | 0 | 0.21 | oxygen | fluidised bed | alumina | absent | lab | 0 | 21.6113 | 31.3936 | 34.7045 | 9.7923 | 2.4982 | 11.26 | 33.2529 | 0.87 | NaN | 50.7575 | 80 | Baratieri, Waste Biomass Valor 2010, 1, 283-291
123 | woody biomass | particles | 1.25 | 19.3 | 49.1918 | 6.1239 | 0.10039 | 0.010039 | 44.5738 | 0.4 | 7 | 83.4854 | 16.1146 | NaN | NaN | NaN | 700 | continuous | atmospheric | 75 | 0 | 0.21 | oxygen | fluidised bed | alumina | present | lab | 0 | 23.2103 | 33.5472 | 31.0006 | 10.2567 | 1.9852 | 11.67 | 20.5979 | 0.97 | NaN | 58.6523 | 85.1 | Baratieri, Waste Biomass Valor 2010, 1, 283-291
124 | woody biomass | particles | 1.25 | 19.3 | 49.1918 | 6.1239 | 0.10039 | 0.010039 | 44.5738 | 0.4 | 7 | 83.4854 | 16.1146 | NaN | NaN | NaN | 750 | continuous | atmospheric | 40 | 0 | 0.25 | oxygen | fluidised bed | alumina | absent | lab | 0 | 18.1672 | 35.0367 | 32.0692 | 10.2505 | 4.4764 | 12.63 | 31.42 | 1 | NaN | 65.4404 | 94.5 | Baratieri, Waste Biomass Valor 2010, 1, 283-291
125 | woody biomass | particles | 1.25 | 19.3 | 49.1918 | 6.1239 | 0.10039 | 0.010039 | 44.5738 | 0.4 | 7 | 83.4854 | 16.1146 | NaN | NaN | NaN | 750 | continuous | atmospheric | 50 | 0 | 0.25 | oxygen | fluidised bed | alumina | present | lab | 0 | 21.9932 | 34.111 | 31.3656 | 10.0563 | 2.4739 | 11.69 | 20.0841 | 1.07 | NaN | 64.8098 | 94.59 | Baratieri, Waste Biomass Valor 2010, 1, 283-291
126 | woody biomass | particles | 1.25 | 19.3 | 49.1918 | 6.1239 | 0.10039 | 0.010039 | 44.5738 | 0.4 | 7 | 83.4854 | 16.1146 | NaN | NaN | NaN | 750 | continuous | atmospheric | 50 | 0 | 0.24 | oxygen | fluidised bed | alumina | absent | lab | 0 | 19.0558 | 33.9138 | 32.6354 | 10.0866 | 4.3084 | 12.43 | 40.2784 | 0.97 | NaN | 62.472 | 94.87 | Baratieri, Waste Biomass Valor 2010, 1, 283-291
127 | woody biomass | particles | 1.25 | 19.3 | 49.1918 | 6.1239 | 0.10039 | 0.010039 | 44.5738 | 0.4 | 7 | 83.4854 | 16.1146 | NaN | NaN | NaN | 750 | continuous | atmospheric | 50 | 0 | 0.24 | oxygen | fluidised bed | alumina | present | lab | 0 | 22.069 | 34.4973 | 30.794 | 9.7816 | 2.858 | 11.86 | 26.3654 | 1.04 | NaN | 63.9088 | 91.22 | Baratieri, Waste Biomass Valor 2010, 1, 283-291
128 | woody biomass | particles | 1.25 | 19.3 | 49.1918 | 6.1239 | 0.10039 | 0.010039 | 44.5738 | 0.4 | 7 | 83.4854 | 16.1146 | NaN | NaN | NaN | 750 | continuous | atmospheric | 55 | 0 | 0.24 | oxygen | fluidised bed | alumina | absent | lab | 0 | 20.326 | 32.1191 | 33.3971 | 9.9014 | 4.2564 | 12.24 | 33.1633 | 0.98 | NaN | 62.1513 | 92.8 | Baratieri, Waste Biomass Valor 2010, 1, 283-291
129 | woody biomass | particles | 1.25 | 19.3 | 49.1918 | 6.1239 | 0.10039 | 0.010039 | 44.5738 | 0.4 | 7 | 83.4854 | 16.1146 | NaN | NaN | NaN | 750 | continuous | atmospheric | 51 | 0 | 0.24 | oxygen | fluidised bed | alumina | present | lab | 0 | 22.2245 | 34.3734 | 30.6995 | 9.6024 | 3.1002 | 11.95 | 24.4952 | 1.05 | NaN | 65.013 | 93.7 | Baratieri, Waste Biomass Valor 2010, 1, 283-291
130 | woody biomass | particles | 1.25 | 19.3 | 49.1918 | 6.1239 | 0.10039 | 0.010039 | 44.5738 | 0.4 | 7 | 83.4854 | 16.1146 | NaN | NaN | NaN | 800 | continuous | atmospheric | 40 | 0 | 0.23 | oxygen | fluidised bed | alumina | absent | lab | 0 | 20.004 | 36.8771 | 29.9305 | 9.8762 | 3.3122 | 12.25 | 35.6635 | 1.04 | NaN | 66.0104 | 96 | Baratieri, Waste Biomass Valor 2010, 1, 283-291
131 | woody biomass | particles | 1.25 | 19.3 | 49.1918 | 6.1239 | 0.10039 | 0.010039 | 44.5738 | 0.4 | 7 | 83.4854 | 16.1146 | NaN | NaN | NaN | 800 | continuous | atmospheric | 54 | 0 | 0.23 | oxygen | fluidised bed | alumina | present | lab | 0 | 22.666 | 35.9256 | 29.4366 | 9.9899 | 1.9819 | 11.68 | 21.4018 | 1.12 | NaN | 67.7803 | 98 | Baratieri, Waste Biomass Valor 2010, 1, 283-291
132 | woody biomass | particles | 1.25 | 19.3 | 49.1918 | 6.1239 | 0.10039 | 0.010039 | 44.5738 | 0.4 | 7 | 83.4854 | 16.1146 | NaN | NaN | NaN | 800 | continuous | atmospheric | 45 | 0 | 0.23 | oxygen | fluidised bed | alumina | absent | lab | 0 | 20.8837 | 34.38 | 32.025 | 9.5612 | 3.1502 | 11.82 | 26.9703 | 1.01 | NaN | 61.856 | 86 | Baratieri, Waste Biomass Valor 2010, 1, 283-291
133 | woody biomass | particles | 1.25 | 19.3 | 49.1918 | 6.1239 | 0.10039 | 0.010039 | 44.5738 | 0.4 | 7 | 83.4854 | 16.1146 | NaN | NaN | NaN | 800 | continuous | atmospheric | 45 | 0 | 0.23 | oxygen | fluidised bed | alumina | present | lab | 0 | 22.3229 | 34.1687 | 32.1558 | 9.219 | 2.1337 | 11.23 | 22.3232 | 0.99 | NaN | 57.6047 | 87 | Baratieri, Waste Biomass Valor 2010, 1, 283-291
134 | woody biomass | particles | 1.25 | 19.3 | 49.1918 | 6.1239 | 0.10039 | 0.010039 | 44.5738 | 0.4 | 7 | 83.4854 | 16.1146 | NaN | NaN | NaN | 800 | continuous | atmospheric | 30 | 0 | 0.22 | oxygen | fluidised bed | alumina | absent | lab | 0 | 20.004 | 36.8771 | 29.9305 | 9.8762 | 3.3122 | 12.25 | 33.7624 | 1.01 | NaN | 64.1062 | 91 | Baratieri, Waste Biomass Valor 2010, 1, 283-291
135 | woody biomass | particles | 1.25 | 19.3 | 49.1918 | 6.1239 | 0.10039 | 0.010039 | 44.5738 | 0.4 | 7 | 83.4854 | 16.1146 | NaN | NaN | NaN | 800 | continuous | atmospheric | 61 | 0 | 0.22 | oxygen | fluidised bed | alumina | present | lab | 0 | 22.6417 | 35.1757 | 29.8198 | 9.7856 | 2.5773 | 11.84 | 24.2925 | 1.06 | NaN | 65.028 | 94 | Bariateri, Waste Biomass Valor 2010, 1, 283-291
136 | municipal solid waste | particles | 5 | 20.287 | 51.81 | 5.76 | 0.26 | 0.36 | 41.81 | 5.64 | 0 | 79.9 | 14.46 | NaN | NaN | NaN | 700 | continuous | atmospheric | NaN | 1.1614 | 0 | steam | fixed bed | silica | present | lab | 0 | 34.01 | 11.34 | 38.25 | 10.3 | 6.1 | 12.4227 | 94.0909 | 0.88 | 175 | 53.8866 | 65.6 | Luo, Energy 2012, 44, 391-395
137 | municipal solid waste | particles | 5 | 20.287 | 51.81 | 5.76 | 0.26 | 0.36 | 41.81 | 5.64 | 0 | 79.9 | 14.46 | NaN | NaN | NaN | 750 | continuous | atmospheric | NaN | 1.1614 | 0 | steam | fixed bed | silica | present | lab | 0 | 40.47 | 13.26 | 36.76 | 5.89 | 3.62 | 10.3049 | 63.1579 | 0.95 | 170 | 48.2557 | 62.03 | Luo, Energy 2012, 44, 391-395
138 | municipal solid waste | particles | 5 | 20.287 | 51.81 | 5.76 | 0.26 | 0.36 | 41.81 | 5.64 | 0 | 79.9 | 14.46 | NaN | NaN | NaN | 800 | continuous | atmospheric | NaN | 1.1614 | 0 | steam | fixed bed | silica | present | lab | 0 | 46.54 | 14.65 | 32.61 | 2.87 | 3.33 | 9.8789 | 31.25 | 1.28 | 155 | 62.3305 | 75.16 | Luo, Energy 2012, 44, 391-395
139 | municipal solid waste | particles | 5 | 20.287 | 51.81 | 5.76 | 0.26 | 0.36 | 41.81 | 5.64 | 0 | 79.9 | 14.46 | NaN | NaN | NaN | 850 | continuous | atmospheric | NaN | 1.1614 | 0 | steam | fixed bed | silica | present | lab | 0 | 51.16 | 15.66 | 28.23 | 2.14 | 2.81 | 9.9335 | 3.1818 | 1.32 | 100 | 64.6339 | 70.5 | Luo, Energy 2012, 44, 391-395
140 | municipal solid waste | particles | 5 | 20.287 | 51.81 | 5.76 | 0.26 | 0.36 | 41.81 | 5.64 | 0 | 79.9 | 14.46 | NaN | NaN | NaN | 900 | continuous | atmospheric | NaN | 1.1614 | 0 | steam | fixed bed | silica | present | lab | 0 | 54.22 | 22.72 | 20.61 | 1.33 | 1.12 | 9.8599 | 0 | 1.75 | 90 | 85.0538 | 84.87 | Luo, Energy 2012, 44, 391-395
141 | municipal solid waste | particles | 5 | 20.287 | 51.81 | 5.76 | 0.26 | 0.36 | 41.81 | 5.64 | 0 | 79.9 | 14.46 | NaN | NaN | NaN | 900 | continuous | atmospheric | NaN | 0.25059 | 0 | steam | fixed bed | silica | present | lab | 0 | 38.62 | 47.57 | 12.11 | 0.61 | 1.09 | 11.0409 | 14.8718 | 0.78 | 145.4 | 42.4503 | 50.38 | Luo, Energy 2012, 44, 391-395
142 | municipal solid waste | particles | 5 | 20.287 | 51.81 | 5.76 | 0.26 | 0.36 | 41.81 | 5.64 | 0 | 79.9 | 14.46 | NaN | NaN | NaN | 900 | continuous | atmospheric | NaN | 0.4048 | 0 | steam | fixed bed | silica | present | lab | 0 | 40.92 | 42.33 | 13.28 | 2.44 | 1.03 | 11.2479 | 6.7033 | 0.91 | 131.1 | 50.454 | 54.68 | Luo, Energy 2012, 44, 391-395
143 | municipal solid waste | particles | 5 | 20.287 | 51.81 | 5.76 | 0.26 | 0.36 | 41.81 | 5.64 | 0 | 79.9 | 14.46 | NaN | NaN | NaN | 900 | continuous | atmospheric | NaN | 0.73249 | 0 | steam | fixed bed | silica | present | lab | 0 | 52.7 | 25.91 | 17.75 | 2.26 | 1.38 | 10.5873 | 0 | 1.14 | 96.7 | 59.4939 | 57.38 | Luo, Energy 2012, 44, 391-395
144 | municipal solid waste | particles | 5 | 20.287 | 51.81 | 5.76 | 0.26 | 0.36 | 41.81 | 5.64 | 0 | 79.9 | 14.46 | NaN | NaN | NaN | 900 | continuous | atmospheric | NaN | 0.90597 | 0 | steam | fixed bed | silica | present | lab | 0 | 53.94 | 23.57 | 20.8 | 1.34 | 0.35 | 9.4829 | 0 | 1.31 | 96.2 | 61.2342 | 62.86 | Luo, Energy 2012, 44, 391-395
145 | municipal solid waste | particles | 5 | 20.287 | 51.81 | 5.76 | 0.26 | 0.36 | 41.81 | 5.64 | 0 | 79.9 | 14.46 | NaN | NaN | NaN | 900 | continuous | atmospheric | NaN | 1.1614 | 0 | steam | fixed bed | silica | present | lab | 0 | 54.22 | 22.72 | 20.61 | 1.33 | 1.12 | 9.8599 | 0 | 1.75 | 94.5 | 85.0538 | 84.87 | Luo, Energy 2012, 44, 391-395
146 | municipal solid waste | particles | 5 | 19.99 | 55.598 | 7.2094 | 0.87591 | 0.53902 | 35.7777 | 7.12 | 9.34 | 77.52 | 15.36 | NaN | NaN | NaN | 700 | continuous | atmospheric | NaN | 1.23 | 0 | steam | fixed bed | silica | present | lab | 0 | 32.8358 | 29.8507 | 18.9055 | 15.4229 | 2.9851 | 13.15 | 1.85 | 1.03 | NaN | 67.7564 | 75.2 | Wang, Int. J. Hydrog 2012, 37, 6503-6510
147 | municipal solid waste | particles | 5 | 19.99 | 55.598 | 7.2094 | 0.87591 | 0.53902 | 35.7777 | 7.12 | 9.34 | 77.52 | 15.36 | NaN | NaN | NaN | 750 | continuous | atmospheric | NaN | 1.23 | 0 | steam | fixed bed | silica | present | lab | 0 | 46.5347 | 23.7624 | 19.3069 | 7.4257 | 2.9703 | 10.85 | 0.78 | 1.31 | NaN | 71.1031 | 75.8 | Wang, Int. J. Hydrog 2012, 37, 6503-6510
148 | municipal solid waste | particles | 5 | 19.99 | 55.598 | 7.2094 | 0.87591 | 0.53902 | 35.7777 | 7.12 | 9.34 | 77.52 | 15.36 | NaN | NaN | NaN | 800 | continuous | atmospheric | NaN | 1.23 | 0 | steam | fixed bed | silica | present | lab | 0 | 57 | 15 | 21.5 | 4.5 | 2 | 9.76 | 0.22 | 1.66 | NaN | 81.0485 | 78.5 | Wang, Int. J. Hydrog 2012, 37, 6503-6510
149 | municipal solid waste | particles | 5 | 19.99 | 55.598 | 7.2094 | 0.87591 | 0.53902 | 35.7777 | 7.12 | 9.34 | 77.52 | 15.36 | NaN | NaN | NaN | 850 | continuous | atmospheric | NaN | 1.23 | 0 | steam | fixed bed | silica | present | lab | 0 | 58.1281 | 16.2562 | 21.6749 | 2.4631 | 1.4778 | 9.34 | 0.18 | 1.85 | NaN | 86.4382 | 80.86 | Wang, Int. J. Hydrog 2012, 37, 6503-6510
150 | municipal solid waste | particles | 5 | 19.99 | 55.598 | 7.2094 | 0.87591 | 0.53902 | 35.7777 | 7.12 | 9.34 | 77.52 | 15.36 | NaN | NaN | NaN | 800 | continuous | atmospheric | NaN | 0.73 | 0 | steam | fixed bed | silica | present | lab | 0 | 48.0198 | 22.2772 | 15.3465 | 11.3861 | 2.9703 | 12.11 | 8.02 | 1.26 | NaN | 76.3312 | 71 | Wang, Int. J. Hydrog 2012, 37, 6503-6510
151 | municipal solid waste | particles | 5 | 19.99 | 55.598 | 7.2094 | 0.87591 | 0.53902 | 35.7777 | 7.12 | 9.34 | 77.52 | 15.36 | NaN | NaN | NaN | 800 | continuous | atmospheric | NaN | 1.23 | 0 | steam | fixed bed | silica | present | lab | 0 | 55.7214 | 17.4129 | 20.8955 | 4.9751 | 0.99502 | 10.09 | 0.23 | 1.62 | NaN | 81.7699 | 76.79 | Wang, Int. J. Hydrog 2012, 37, 6503-6510
152 | municipal solid waste | particles | 5 | 19.99 | 55.598 | 7.2094 | 0.87591 | 0.53902 | 35.7777 | 7.12 | 9.34 | 77.52 | 15.36 | NaN | NaN | NaN | 800 | continuous | atmospheric | NaN | 2.08 | 0 | steam | fixed bed | silica | present | lab | 0 | 53.2338 | 16.9154 | 23.8806 | 3.9801 | 1.99 | 9.38 | 0.85 | 1.5 | NaN | 70.3852 | 75.73 | Wang, Int. J. Hydrog 2012, 37, 6503-6510
153 | municipal solid waste | particles | 5 | 19.99 | 55.598 | 7.2094 | 0.87591 | 0.53902 | 35.7777 | 7.12 | 9.34 | 77.52 | 15.36 | NaN | NaN | NaN | 800 | continuous | atmospheric | NaN | 2.77 | 0 | steam | fixed bed | silica | present | lab | 0 | 52.7363 | 15.9204 | 24.8756 | 5.4726 | 0.99502 | 9.73 | 1.78 | 1.43 | NaN | 69.6043 | 71.78 | Wang, Int. J. Hydrog 2012, 37, 6503-6510
154 | municipal solid waste | particles | 5 | 19.99 | 55.598 | 7.2094 | 0.87591 | 0.53902 | 35.7777 | 7.12 | 9.34 | 77.52 | 15.36 | NaN | NaN | NaN | 800 | continuous | atmospheric | NaN | 3.08 | 0 | steam | fixed bed | silica | present | lab | 0 | 51.7413 | 14.9254 | 26.3682 | 4.9751 | 1.99 | 9.4 | 2.86 | 1.38 | NaN | 64.8924 | 71.16 | Wang, Int. J. Hydrog 2012, 37, 6503-6510
155 | municipal solid waste | particles | 5 | 19.99 | 55.598 | 7.2094 | 0.87591 | 0.53902 | 35.7777 | 7.12 | 9.34 | 77.52 | 15.36 | NaN | NaN | NaN | 800 | continuous | atmospheric | NaN | 1.23 | 0 | steam | fixed bed | silica | absent | lab | 0 | 31.5 | 22 | 23.5 | 13.5 | 9.5 | 11.5989 | 38.67 | 0.78 | NaN | 45.2582 | 55.6952 | Wang, Int. J. Hydrog 2012, 37, 6503-6510
156 | municipal solid waste | particles | 5 | 19.99 | 55.598 | 7.2094 | 0.87591 | 0.53902 | 35.7777 | 7.12 | 9.34 | 77.52 | 15.36 | NaN | NaN | NaN | 800 | continuous | atmospheric | NaN | 1.23 | 0 | steam | fixed bed | silica | present | lab | 0 | 50.495 | 18.8119 | 21.2871 | 7.4257 | 1.9802 | 10.6062 | 0.76 | 1.4 | NaN | 74.2804 | 66.3459 | Wang, Int. J. Hydrog 2012, 37, 6503-6510
157 | woody biomass | particles | 1.25 | 18.196 | 54.8394 | 5.4972 | 0.43855 | 0.12239 | 39.1025 | 1.95 | 0 | 74.23 | 23.82 | NaN | NaN | NaN | 770 | continuous | atmospheric | 40 | 0 | 0.19 | air | fluidised bed | silica | absent | lab | 55.5 | 8.4 | 17.1 | 13.8 | 5.2 | 0 | 5 | NaN | NaN | NaN | NaN | NaN | Karatas, Fuel 2018, 214, 285-292
158 | woody biomass | particles | 1.25 | 18.196 | 54.8394 | 5.4972 | 0.43855 | 0.12239 | 39.1025 | 1.95 | 0 | 74.23 | 23.82 | NaN | NaN | NaN | 770 | continuous | atmospheric | 40 | 0 | 0.24 | air | fluidised bed | silica | absent | lab | 58.2 | 6.7 | 15.6 | 14.9 | 4.6 | 0 | 4.4 | NaN | NaN | NaN | NaN | NaN | Karatas, Fuel 2018, 214, 285-292
159 | woody biomass | particles | 1.25 | 18.196 | 54.8394 | 5.4972 | 0.43855 | 0.12239 | 39.1025 | 1.95 | 0 | 74.23 | 23.82 | NaN | NaN | NaN | 770 | continuous | atmospheric | 40 | 0 | 0.31 | air | fluidised bed | silica | absent | lab | 63.8 | 4.2 | 12.2 | 15.8 | 4 | 0 | 3.4 | NaN | NaN | NaN | NaN | NaN | Karatas, Fuel 2018, 214, 285-292
160 | woody biomass | particles | 1.25 | 18.196 | 54.8394 | 5.4972 | 0.43855 | 0.12239 | 39.1025 | 1.95 | 0 | 74.23 | 23.82 | NaN | NaN | NaN | 770 | continuous | atmospheric | 40 | 0 | 0.37 | air | fluidised bed | silica | absent | lab | 66.5 | 3.2 | 10.7 | 16.3 | 3.3 | 0 | 2.8 | NaN | NaN | NaN | NaN | NaN | Karatas, Fuel 2018, 214, 285-292
161 | woody biomass | particles | 1.25 | 17.82 | 50.0251 | 5.926 | 0.40108 | 0.10027 | 43.5476 | 0.27 | 0 | 83.17 | 16.56 | NaN | NaN | NaN | 770 | continuous | atmospheric | 40 | 0 | 0.19 | air | fluidised bed | silica | absent | lab | 54.8 | 5.6 | 19.1 | 13.8 | 6.7 | 0 | 5.4 | NaN | NaN | NaN | NaN | NaN | Karatas, Fuel 2018, 214, 285-292
162 | woody biomass | particles | 1.25 | 17.82 | 50.0251 | 5.926 | 0.40108 | 0.10027 | 43.5476 | 0.27 | 0 | 83.17 | 16.56 | NaN | NaN | NaN | 770 | continuous | atmospheric | 40 | 0 | 0.24 | air | fluidised bed | silica | absent | lab | 57.2 | 4.4 | 17.4 | 15.2 | 5.8 | 0 | 4.7 | NaN | NaN | NaN | NaN | NaN | Karatas, Fuel 2018, 214, 285-292
163 | woody biomass | particles | 1.25 | 17.82 | 50.0251 | 5.926 | 0.40108 | 0.10027 | 43.5476 | 0.27 | 0 | 83.17 | 16.56 | NaN | NaN | NaN | 770 | continuous | atmospheric | 40 | 0 | 0.31 | air | fluidised bed | silica | absent | lab | 61.4 | 3.6 | 14.5 | 16 | 4.5 | 0 | 3.8 | NaN | NaN | NaN | NaN | NaN | Karatas, Fuel 2018, 214, 285-292
164 | woody biomass | particles | 1.25 | 17.82 | 50.0251 | 5.926 | 0.40108 | 0.10027 | 43.5476 | 0.27 | 0 | 83.17 | 16.56 | NaN | NaN | NaN | 770 | continuous | atmospheric | 40 | 0 | 0.37 | air | fluidised bed | silica | absent | lab | 64.6 | 3.1 | 12.4 | 16.3 | 3.6 | 0 | 3.2 | NaN | NaN | NaN | NaN | NaN | Karatas, Fuel 2018, 214, 285-292
165 | woody biomass | pellets | 12.7 | 18.0159 | 47.3118 | 6.4715 | 0.049781 | 0.0099562 | 46.1569 | 0.47206 | 8.9 | 81.2383 | 18.2896 | NaN | NaN | NaN | 800 | continuous | 205 | NaN | 0 | 0.19 | air | fluidised bed | silica | present | pilot | 45.1555 | 11.2444 | 19.1047 | 15.5426 | 6.5305 | 2.4222 | 5.77 | 13.78 | NaN | NaN | NaN | NaN | Huynh, Fuel 2013, 103, 987-996
166 | woody biomass | pellets | 12.7 | 17.661 | 46.9876 | 6.2973 | 0.14129 | 0.020184 | 46.5536 | 1.952 | 6.25 | 80.1173 | 17.9307 | NaN | NaN | NaN | 800 | continuous | 205 | NaN | 0 | 0.2 | air | fluidised bed | silica | present | pilot | 44.5434 | 12.9338 | 19.3037 | 15.4795 | 6.016 | 1.7237 | 5.58 | NaN | NaN | NaN | NaN | NaN | Huynh, Fuel 2013, 103, 987-996
167 | herbaceous biomass | other | 9 | 15.7396 | 40.3769 | 7.1544 | 1.4107 | 0.1713 | 50.8867 | 1.6474 | 15.01 | 78.1713 | 20.1812 | NaN | NaN | NaN | 800 | continuous | 205 | NaN | 0 | 0.22 | air | fluidised bed | silica | present | pilot | 55.3633 | 5.8957 | 16.5291 | 14.5196 | 4.7777 | 2.9146 | 4.28 | 13.47 | NaN | NaN | NaN | NaN | Huynh, Fuel 2013, 103, 987-996
168 | woody biomass | particles | 1.5 | 18.4533 | 49.33 | 6.06 | 0.04 | 0 | 44.57 | 0.55188 | 9.4 | 81.0155 | 18.4327 | NaN | NaN | NaN | 800 | continuous | NaN | 20 | 1.22 | 0 | steam | fluidised bed | silica | absent | lab | 0 | 28.4264 | 41.6244 | 12.6904 | 11.6751 | 5.5838 | 15.8329 | 364 | 0.73 | 8.9 | 62.634 | 50 | Erkiaga, Chem. Eng. J. 2014, 237, 259-267
169 | woody biomass | particles | 1.5 | 18.4533 | 49.33 | 6.06 | 0.04 | 0 | 44.57 | 0.55188 | 9.4 | 81.0155 | 18.4327 | NaN | NaN | NaN | 850 | continuous | NaN | 20 | 1.22 | 0 | steam | fluidised bed | silica | absent | lab | 0 | 33.5025 | 38.0711 | 14.2132 | 10.1523 | 4.0609 | 14.4795 | 245 | 0.845 | 6.3 | 66.3036 | 59 | Erkiaga, Chem. Eng. J. 2014, 237, 259-267
170 | woody biomass | particles | 1.5 | 18.4533 | 49.33 | 6.06 | 0.04 | 0 | 44.57 | 0.55188 | 9.4 | 81.0155 | 18.4327 | NaN | NaN | NaN | 900 | continuous | NaN | 20 | 1.22 | 0 | steam | fluidised bed | silica | absent | lab | 0 | 38.191 | 32.6633 | 16.5829 | 8.5427 | 4.0201 | 13.7001 | 142 | 0.96 | 4.5 | 71.2722 | 70 | Erkiaga, Chem. Eng. J. 2014, 237, 259-267
171 | woody biomass | particles | 1.5 | 18.4533 | 49.33 | 6.06 | 0.04 | 0 | 44.57 | 0.55188 | 9.4 | 81.0155 | 18.4327 | NaN | NaN | NaN | 900 | continuous | NaN | 20 | 0.11 | 0 | steam | fluidised bed | silica | absent | lab | 0 | 28.6432 | 50.2513 | 7.0352 | 10.0503 | 4.0201 | 15.4334 | 154 | 0.78502 | 10.7 | 65.6547 | 62.5 | Erkiaga, Chem. Eng. J. 2014, 237, 259-267
172 | woody biomass | particles | 1.5 | 18.4533 | 49.33 | 6.06 | 0.04 | 0 | 44.57 | 0.55188 | 9.4 | 81.0155 | 18.4327 | NaN | NaN | NaN | 900 | continuous | NaN | 20 | 2.33 | 0 | steam | fluidised bed | silica | absent | lab | 0 | 41 | 30 | 18 | 7.5 | 3.5 | 12.9831 | 142 | 1.0111 | 3.6 | 71.1383 | 70 | Erkiaga, Chem. Eng. J. 2014, 237, 259-267
173 | woody biomass | particles | 0.65 | 18.4533 | 49.33 | 6.06 | 0.04 | 0 | 44.57 | 0.55188 | 9.4 | 81.0155 | 18.4327 | NaN | NaN | NaN | 850 | continuous | NaN | 20 | 1.22 | 0 | steam | fluidised bed | silica | absent | lab | 0 | 31.5 | 40 | 13.5 | 10 | 5 | 15.011 | 243 | 0.74403 | 6.2 | 60.5235 | 59 | Erkiaga, Chem. Eng. J. 2014, 237, 259-267
174 | woody biomass | particles | 4 | 18.4533 | 49.33 | 6.06 | 0.04 | 0 | 44.57 | 0.55188 | 9.4 | 81.0155 | 18.4327 | NaN | NaN | NaN | 850 | continuous | NaN | 20 | 1.22 | 0 | steam | fluidised bed | silica | absent | lab | 0 | 28.6432 | 37.6884 | 17.0854 | 11.5578 | 5.0251 | 14.9848 | 263 | 0.71624 | 6.4 | 58.1616 | 59 | Erkiaga, Chem. Eng. J. 2014, 237, 259-267
175 | woody biomass | pellets | 6 | 18.5 | 49.4494 | 5.9059 | 0.1001 | 0 | 44.5445 | 0.32787 | 8.5 | 80.9836 | 18.6885 | NaN | NaN | NaN | 780 | continuous | atmospheric | 20-60 | 0 | 0.3 | air | fluidised bed | alumina | present | pilot | 52.85 | 14 | 16.5 | 13 | 3.5 | 0.15 | 4.5752 | NaN | 2.1835 | NaN | 54 | 74.8801 | Ruoppolo, Waste Management 2012, 32, 724-732
176 | woody biomass | pellets | 6 | 18.5 | 49.4494 | 5.9059 | 0.1001 | 0 | 44.5445 | 0.32787 | 8.5 | 80.9836 | 18.6885 | NaN | NaN | NaN | 780 | continuous | atmospheric | 20-60 | 0.65 | 0.29 | air/steam | fluidised bed | alumina | present | pilot | 42.44 | 25 | 14 | 16.5 | 2 | 0.06 | 5.0562 | NaN | 2.5978 | NaN | 71 | 88.2381 | Ruoppolo, Waste Management 2012, 32, 724-732
177 | woody biomass | pellets | 6 | 18.5 | 49.4494 | 5.9059 | 0.1001 | 0 | 44.5445 | 0.32787 | 8.5 | 80.9836 | 18.6885 | NaN | NaN | NaN | 780 | continuous | atmospheric | 20-60 | 0.91 | 0.29 | air/steam | fluidised bed | alumina | present | pilot | 47.96 | 23.5 | 11.5 | 15 | 2 | 0.04 | 4.463 | NaN | 2.57 | NaN | 62 | 76.6311 | Ruoppolo, Waste Management 2012, 32, 724-732
178 | woody biomass | pellets | 6 | 18.5 | 49.4494 | 5.9059 | 0.1001 | 0 | 44.5445 | 0.32787 | 8.5 | 80.9836 | 18.6885 | NaN | NaN | NaN | 780 | continuous | atmospheric | 20-60 | 0.65 | 0.17 | air/steam | fluidised bed | alumina | present | pilot | 50.5 | 17.5 | 12 | 16 | 4 | 0 | 6.8757 | NaN | 1.8565 | NaN | 69 | 61.8498 | Ruoppolo, Waste Management 2012, 32, 724-732
179 | woody biomass | pellets | 6 | 18.5 | 49.4494 | 5.9059 | 0.1001 | 0 | 44.5445 | 0.32787 | 8.5 | 80.9836 | 18.6885 | NaN | NaN | NaN | 780 | continuous | atmospheric | 20-60 | 0 | 0.3 | air | fluidised bed | silica | absent | pilot | 53.03 | 11 | 17.5 | 12.5 | 4.5 | 1.47 | 5.835 | NaN | 1.4585 | NaN | 46 | 56.0505 | Ruoppolo, Waste Management 2012, 32, 724-732
180 | woody biomass | pellets | 6 | 18.5 | 49.4494 | 5.9059 | 0.1001 | 0 | 44.5445 | 0.32787 | 8.5 | 80.9836 | 18.6885 | NaN | NaN | NaN | 780 | continuous | atmospheric | 20-60 | 0.65 | 0.29 | air/steam | fluidised bed | silica | absent | pilot | 51.44 | 17 | 12 | 15 | 3.5 | 1.06 | 4.5116 | NaN | 2.2143 | NaN | 54 | 75.0482 | Ruoppolo, Waste Management 2012, 32, 724-732
181 | woody biomass | pellets | 6 | 18.5 | 49.4494 | 5.9059 | 0.1001 | 0 | 44.5445 | 0.32787 | 8.5 | 80.9836 | 18.6885 | NaN | NaN | NaN | 780 | continuous | atmospheric | 20-60 | 0.91 | 0.29 | air/steam | fluidised bed | silica | absent | pilot | 50.04 | 17.5 | 11.5 | 16 | 4 | 0.96 | 4.7336 | NaN | 2.1886 | NaN | 56 | 76.1295 | Ruoppolo, Waste Management 2012, 32, 724-732
182 | woody biomass | pellets | 6 | 18.5 | 49.4494 | 5.9059 | 0.1001 | 0 | 44.5445 | 0.32787 | 8.5 | 80.9836 | 18.6885 | NaN | NaN | NaN | 780 | continuous | atmospheric | 20-60 | 0 | 0.17 | air | fluidised bed | silica | absent | pilot | 38.508 | 16 | 23.5 | 14.5 | 7 | 0.492 | 7.4988 | NaN | 1.6283 | NaN | 66 | 76.5849 | Ruoppolo, Waste Management 2012, 32, 724-732
183 | woody biomass | pellets | 6 | 18.5 | 49.4494 | 5.9059 | 0.1001 | 0 | 44.5445 | 0.32787 | 8.5 | 80.9836 | 18.6885 | NaN | NaN | NaN | 780 | continuous | atmospheric | 20-60 | 0.65 | 0.17 | air/steam | fluidised bed | silica | absent | pilot | 42.04 | 20 | 15.5 | 16.5 | 5 | 0.96 | 6.5478 | NaN | 1.8365 | NaN | 65 | 73.9711 | Ruoppolo, Waste Management 2012, 32, 724-732
184 | other | pellets | 6 | 21.9 | 54.9 | 6.8 | 0.5 | 0 | 37.8 | 1.4846 | 5.7 | 82.6087 | 15.9067 | NaN | NaN | NaN | 780 | continuous | atmospheric | 20-60 | 0 | 0.23 | air | fluidised bed | alumina | present | pilot | 36.27 | 30 | 13.5 | 16 | 3.5 | 0.73 | 6.5852 | NaN | 2.6273 | NaN | 79 | 84.6975 | Ruoppolo, Waste Management 2012, 32, 724-732
185 | other | pellets | 6 | 21.9 | 54.9 | 6.8 | 0.5 | 0 | 37.8 | 1.4846 | 5.7 | 82.6087 | 15.9067 | NaN | NaN | NaN | 780 | continuous | atmospheric | 20-60 | 0 | 0.19 | air | fluidised bed | alumina | present | pilot | 46.31 | 22 | 10 | 19.5 | 2 | 0.19 | 4.3462 | NaN | 2.6202 | NaN | 52 | 79.1956 | Ruoppolo, Waste Management 2012, 32, 724-732
186 | other | pellets | 6 | 21.9 | 54.9 | 6.8 | 0.5 | 0 | 37.8 | 1.4846 | 5.7 | 82.6087 | 15.9067 | NaN | NaN | NaN | 780 | continuous | atmospheric | 20-60 | 0.6 | 0.12 | air/steam | fluidised bed | alumina | present | pilot | 32.08 | 32 | 14 | 16.5 | 4 | 1.42 | 7.4825 | NaN | 2.1366 | NaN | 73 | 74.556 | Ruoppolo, Waste Management 2012, 32, 724-732
187 | other | pellets | 6 | 21.9 | 54.9 | 6.8 | 0.5 | 0 | 37.8 | 1.4846 | 5.7 | 82.6087 | 15.9067 | NaN | NaN | NaN | 780 | continuous | atmospheric | 20-60 | 0 | 0.23 | air | fluidised bed | silica | absent | pilot | 44.5 | 17 | 16 | 10.5 | 12 | 0 | 7.807 | NaN | 2.6369 | NaN | 94 | 93.1792 | Ruoppolo, Waste Management 2012, 32, 724-732
188 | other | pellets | 6 | 21.9 | 54.9 | 6.8 | 0.5 | 0 | 37.8 | 1.4846 | 5.7 | 82.6087 | 15.9067 | NaN | NaN | NaN | 780 | continuous | atmospheric | 20-60 | 0 | 0.19 | air | fluidised bed | silica | absent | pilot | 48.5 | 16 | 15 | 11.5 | 9 | 0 | 6.6883 | NaN | 1.9319 | NaN | 59 | 63.2468 | Ruoppolo, Waste Management 2012, 32, 724-732
189 | herbaceous biomass | pellets | 6 | 19.3 | 53.5 | 5.7 | 1 | 0 | 39.8 | 3.5126 | 8.9 | 74.8628 | 21.6246 | NaN | NaN | NaN | 780 | continuous | atmospheric | 20-60 | 0 | 0.17 | air | fluidised bed | alumina | present | pilot | 43.17 | 17.5 | 19 | 13 | 6.5 | 0.83 | 5.9516 | NaN | 1.9781 | NaN | 61 | 75.2248 | Ruoppolo, Waste Management 2012, 32, 724-732
190 | herbaceous biomass | pellets | 6 | 19.3 | 53.5 | 5.7 | 1 | 0 | 39.8 | 3.5126 | 8.9 | 74.8628 | 21.6246 | NaN | NaN | NaN | 780 | continuous | atmospheric | 20-60 | 0.44 | 0.09 | air/steam | fluidised bed | alumina | present | pilot | 42.11 | 21 | 18 | 12.5 | 5 | 1.39 | 8.6415 | NaN | 1.474 | NaN | 66 | 53.4899 | Ruoppolo, Waste Management 2012, 32, 724-732
191 | herbaceous biomass | pellets | 6 | 19.3 | 53.5 | 5.7 | 1 | 0 | 39.8 | 3.5126 | 8.9 | 74.8628 | 21.6246 | NaN | NaN | NaN | 780 | continuous | atmospheric | 20-60 | 0 | 0.17 | air | fluidised bed | silica | absent | pilot | 48.5 | 16 | 17.5 | 12 | 6 | 0 | 6.5847 | NaN | 1.7586 | NaN | 60 | 59.1247 | Ruoppolo, Waste Management 2012, 32, 724-732
192 | herbaceous biomass | pellets | 6 | 19.3 | 53.5 | 5.7 | 1 | 0 | 39.8 | 3.5126 | 8.9 | 74.8628 | 21.6246 | NaN | NaN | NaN | 780 | continuous | atmospheric | 20-60 | 0.44 | 0.09 | air/steam | fluidised bed | silica | absent | pilot | 54 | 17 | 15 | 10 | 4 | 0 | 6.5153 | NaN | 0.94792 | NaN | 32 | 26.045 | Ruoppolo, Waste Management 2012, 32, 724-732
193 | woody biomass | dust | 2.5 | 16.2398 | 48.2394 | 7.4384 | 1.2764 | 0.055018 | 42.9908 | 0.915 | 9.28 | 84.8639 | 14.2211 | NaN | NaN | NaN | 750 | continuous | atmospheric | NaN | 0 | 0.2 | air | fixed bed | silica | absent | lab | 55 | 6.8 | 18.7 | 11.4 | 6 | 2.1 | 6.6 | 87.1 | 1.44 | NaN | 58.5228 | 60.815 | Huili Liu, J. Nat. Gas Chem. 2012, 21, 374-380
194 | woody biomass | dust | 2.5 | 16.2398 | 48.2394 | 7.4384 | 1.2764 | 0.055018 | 42.9908 | 0.915 | 9.28 | 84.8639 | 14.2211 | NaN | NaN | NaN | 800 | continuous | atmospheric | NaN | 0 | 0.2 | air | fixed bed | silica | absent | lab | 49.9 | 9.3 | 21.8 | 11 | 6 | 2 | 7.06 | 55.2 | 1.59 | NaN | 69.1227 | 71.0967 | Huili Liu, J. Nat. Gas Chem. 2012, 21, 374-380
195 | woody biomass | dust | 2.5 | 16.2398 | 48.2394 | 7.4384 | 1.2764 | 0.055018 | 42.9908 | 0.915 | 9.28 | 84.8639 | 14.2211 | NaN | NaN | NaN | 850 | continuous | atmospheric | NaN | 0 | 0.2 | air | fixed bed | silica | absent | lab | 44.2 | 13 | 24.7 | 10.8 | 5.5 | 1.8 | 7.45 | 48.9 | 1.8 | NaN | 82.5748 | 83.6965 | Huili Liu, J. Nat. Gas Chem. 2012, 21, 374-380
196 | woody biomass | dust | 2.5 | 16.2398 | 48.2394 | 7.4384 | 1.2764 | 0.055018 | 42.9908 | 0.915 | 9.28 | 84.8639 | 14.2211 | NaN | NaN | NaN | 900 | continuous | atmospheric | NaN | 0 | 0.2 | air | fixed bed | silica | absent | lab | 39 | 16 | 27.9 | 11 | 5.1 | 1 | 7.72 | 41.7 | 2.01 | NaN | 95.5503 | 96.2328 | Huili Liu, J. Nat. Gas Chem. 2012, 21, 374-380
197 | woody biomass | dust | 2.5 | 16.2398 | 48.2394 | 7.4384 | 1.2764 | 0.055018 | 42.9908 | 0.915 | 9.28 | 84.8639 | 14.2211 | NaN | NaN | NaN | 950 | continuous | atmospheric | NaN | 0 | 0.2 | air | fixed bed | silica | absent | lab | 35.1 | 18.6 | 31.3 | 10.4 | 4.1 | 0.5 | 7.7 | 38.1 | 2.07 | NaN | 98.1476 | 100.5587 | Huili Liu, J. Nat. Gas Chem. 2012, 21, 374-380
198 | woody biomass | dust | 2.5 | 16.2398 | 48.2394 | 7.4384 | 1.2764 | 0.055018 | 42.9908 | 0.915 | 9.28 | 84.8639 | 14.2211 | NaN | NaN | NaN | 800 | continuous | atmospheric | NaN | 0 | 0.1 | air | fixed bed | silica | absent | lab | 52.5 | 9.8 | 21.4 | 8.1 | 6 | 2.2 | 7.26 | 80.4 | 1.3 | NaN | 58.1164 | 53.9276 | Huili Liu, J. Nat. Gas Chem. 2012, 21, 374-380
199 | woody biomass | dust | 2.5 | 16.2398 | 48.2394 | 7.4384 | 1.2764 | 0.055018 | 42.9908 | 0.915 | 9.28 | 84.8639 | 14.2211 | NaN | NaN | NaN | 800 | continuous | atmospheric | NaN | 0 | 0.3 | air | fixed bed | silica | absent | lab | 50.8 | 9 | 20.1 | 13.5 | 5.1 | 1.5 | 6.32 | 43.5 | 1.89 | NaN | 73.5525 | 82.8274 | Huili Liu, J. Nat. Gas Chem. 2012, 21, 374-380
200 | woody biomass | dust | 2.5 | 16.2398 | 48.2394 | 7.4384 | 1.2764 | 0.055018 | 42.9908 | 0.915 | 9.28 | 84.8639 | 14.2211 | NaN | NaN | NaN | 800 | continuous | atmospheric | NaN | 0 | 0.4 | air | fixed bed | silica | absent | lab | 52 | 7.9 | 18.9 | 16.1 | 4.3 | 0.8 | 5.37 | 36.4 | 2.31 | NaN | 76.3844 | 99.8712 | Huili Liu, J. Nat. Gas Chem. 2012, 21, 374-380
201 | woody biomass | dust | 2.5 | 16.2398 | 48.2394 | 7.4384 | 1.2764 | 0.055018 | 42.9908 | 0.915 | 9.28 | 84.8639 | 14.2211 | NaN | NaN | NaN | 800 | continuous | atmospheric | NaN | 0 | 0.5 | air | fixed bed | silica | absent | lab | 55.4 | 6.5 | 15.8 | 18.7 | 3.1 | 0.5 | 4.15 | 31.9 | 2.84 | NaN | 72.5747 | 116.8668 | Huili Liu, J. Nat. Gas Chem. 2012, 21, 374-380
202 | herbaceous biomass | particles | 3.75 | 15.7959 | 45.7086 | 6.205 | 1.0116 | 0.13557 | 46.9392 | 6.201 | 6.17 | 79.4207 | 14.3783 | NaN | NaN | NaN | 900 | continuous | atmospheric | NaN | 0 | 0.18 | air | fixed bed | silica | absent | lab | 52.2253 | 7.4285 | 12.2017 | 25.7257 | 1.3653 | 1.0535 | 2.69 | 7.215 | 1.35 | NaN | 21.17 | 63.7705 | Gai, Int. J. Hydrog 2012, 37, 4935-4944
203 | herbaceous biomass | particles | 3.75 | 15.7959 | 45.7086 | 6.205 | 1.0116 | 0.13557 | 46.9392 | 6.201 | 6.17 | 79.4207 | 14.3783 | NaN | NaN | NaN | 950 | continuous | atmospheric | NaN | 0 | 0.21 | air | fixed bed | silica | absent | lab | 53.1373 | 8.5498 | 14.0765 | 21.1614 | 1.9115 | 1.1635 | 3.32 | 6.852 | 1.47 | NaN | 28.46 | 65.6816 | Gai, Int. J. Hydrog 2012, 37, 4935-4944
204 | herbaceous biomass | particles | 3.75 | 15.7959 | 45.7086 | 6.205 | 1.0116 | 0.13557 | 46.9392 | 6.201 | 6.17 | 79.4207 | 14.3783 | NaN | NaN | NaN | 965 | continuous | atmospheric | NaN | 0 | 0.24 | air | fixed bed | silica | absent | lab | 52.1563 | 10.8012 | 16.5381 | 16.3007 | 2.9476 | 1.2562 | 4.43 | 6.321 | 1.62 | NaN | 41.85 | 69.4851 | Gai, Int. J. Hydrog 2012, 37, 4935-4944
205 | herbaceous biomass | particles | 3.75 | 15.7959 | 45.7086 | 6.205 | 1.0116 | 0.13557 | 46.9392 | 6.201 | 6.17 | 79.4207 | 14.3783 | NaN | NaN | NaN | 975 | continuous | atmospheric | NaN | 0 | 0.28 | air | fixed bed | silica | absent | lab | 51.3932 | 12.279 | 18.2456 | 12.5961 | 3.8048 | 1.6814 | 5.3 | 5.686 | 1.81 | NaN | 55.94 | 76.392 | Gai, Int. J. Hydrog 2012, 37, 4935-4944
206 | herbaceous biomass | particles | 3.75 | 15.7959 | 45.7086 | 6.205 | 1.0116 | 0.13557 | 46.9392 | 6.201 | 6.17 | 79.4207 | 14.3783 | NaN | NaN | NaN | 985 | continuous | atmospheric | NaN | 0 | 0.32 | air | fixed bed | silica | absent | lab | 52.5635 | 12.7561 | 18.7046 | 10.9338 | 3.5124 | 1.5296 | 5.39 | 5.125 | 2.14 | NaN | 67.26 | 85.7739 | Gai, Int. J. Hydrog 2012, 37, 4935-4944
207 | herbaceous biomass | particles | 3.75 | 15.7959 | 45.7086 | 6.205 | 1.0116 | 0.13557 | 46.9392 | 6.201 | 6.17 | 79.4207 | 14.3783 | NaN | NaN | NaN | 995 | continuous | atmospheric | NaN | 0 | 0.36 | air | fixed bed | silica | absent | lab | 53.5997 | 11.553 | 16.9337 | 13.023 | 3.4395 | 1.4512 | 4.99 | 4.873 | 2.53 | NaN | 73.61 | 102.2232 | Gai, Int. J. Hydrog 2012, 37, 4935-4944
208 | herbaceous biomass | particles | 3.75 | 15.7959 | 45.7086 | 6.205 | 1.0116 | 0.13557 | 46.9392 | 6.201 | 6.17 | 79.4207 | 14.3783 | NaN | NaN | NaN | 1025 | continuous | atmospheric | NaN | 0 | 0.41 | air | fixed bed | silica | absent | lab | 55.9397 | 9.9119 | 14.2027 | 17.2475 | 1.4709 | 1.2273 | 3.69 | 4.617 | 2.86 | NaN | 61.54 | 113.9954 | Gai, Int. J. Hydrog 2012, 37, 4935-4944
209 | woody biomass | dust | 2.4 | 14.6355 | 49.985 | 5.6983 | 0.19994 | 0.029991 | 44.0868 | 0.85556 | 23.5 | 82.5365 | 16.608 | NaN | NaN | NaN | 800 | continuous | atmospheric | 300 | 0 | 0.32 | air | fluidised bed | silica | absent | pilot | 61.3 | 7 | 14 | 13.5 | 3 | 1.2 | 4.3 | 3.733 | 1.8496 | NaN | 54.3431 | 62.2471 | Narváez, Ind. Eng. Chem. Res. 1996, 35, 2110-2120
210 | woody biomass | dust | 2.4 | 14.9357 | 49.985 | 5.6983 | 0.19994 | 0.029991 | 44.0868 | 0.85556 | 21 | 82.5365 | 16.608 | NaN | NaN | NaN | 800 | continuous | atmospheric | 300 | 0 | 0.37 | air | fluidised bed | silica | absent | pilot | 58.2418 | 9.4905 | 12.987 | 14.985 | 2.6973 | 1.5984 | 4.6 | 7.163 | 2.0661 | NaN | 63.6336 | 71.8511 | Narváez, Ind. Eng. Chem. Res. 1996, 35, 2110-2120
211 | woody biomass | dust | 2.4 | 14.6945 | 49.985 | 5.6983 | 0.19994 | 0.029991 | 44.0868 | 0.85556 | 23 | 82.5365 | 16.608 | NaN | NaN | NaN | 810 | continuous | atmospheric | 162 | 0 | 0.47 | air | fluidised bed | silica | absent | pilot | 66.5 | 8 | 10 | 12 | 2.4 | 1.1 | 3.7 | 2.987 | 2.0325 | NaN | 51.1777 | 55.5487 | Narváez, Ind. Eng. Chem. Res. 1996, 35, 2110-2120
212 | woody biomass | dust | 2.4 | 14.8141 | 49.985 | 5.6983 | 0.19994 | 0.029991 | 44.0868 | 0.85556 | 22 | 82.5365 | 16.608 | NaN | NaN | NaN | 800 | continuous | atmospheric | 240 | 0 | 0.26 | air | fluidised bed | silica | absent | pilot | 58.2418 | 9.4905 | 12.987 | 14.985 | 2.6973 | 1.5984 | 4.6 | 2.011 | 1.7213 | NaN | 53.4491 | 59.8602 | Narváez, Ind. Eng. Chem. Res. 1996, 35, 2110-2120
213 | woody biomass | dust | 2.4 | 14.461 | 49.985 | 5.6983 | 0.19994 | 0.029991 | 44.0868 | 0.85556 | 25 | 82.5365 | 16.608 | NaN | NaN | NaN | 790 | continuous | atmospheric | 300 | 0 | 0.36 | air | fluidised bed | silica | absent | pilot | 58.2418 | 9.4905 | 12.987 | 14.985 | 2.6973 | 1.5984 | 4.6 | 2.011 | 1.92 | NaN | 61.0745 | 66.7698 | Narváez, Ind. Eng. Chem. Res. 1996, 35, 2110-2120
214 | woody biomass | dust | 2.4 | 15.1849 | 49.985 | 5.6983 | 0.19994 | 0.029991 | 44.0868 | 0.85556 | 19 | 82.5365 | 16.608 | NaN | NaN | NaN | 800 | continuous | atmospheric | 312 | 0 | 0.32 | air | fluidised bed | silica | absent | pilot | 48.4914 | 10.2371 | 19.3966 | 14.5474 | 4.8491 | 2.4784 | 6.3 | 9.981 | 1.7647 | NaN | 73.2149 | 78.4767 | Narváez, Ind. Eng. Chem. Res. 1996, 35, 2110-2120
215 | woody biomass | other | 10 | 17.4217 | 50.6237 | 6.0736 | 0.30675 | 0.1636 | 42.8323 | 2.2 | 8.17 | 86.27 | 11.53 | 37.53 | 19.33 | 23.84 | 790 | batch | slightly below atmospheric | 16.3 | 0 | 0.58 | air | fixed bed | silica | absent | pilot | 51.69 | 16 | 16 | 14.25 | 1.76 | 0.3 | 4.65 | 0.55 | 2.3 | NaN | 61.3891 | 75.7954 | Yin, Bioresour. Technol. 2012, 119,15-21
216 | woody biomass | other | 15 | 17.4217 | 50.6237 | 6.0736 | 0.30675 | 0.1636 | 42.8323 | 2.2 | 8.17 | 86.27 | 11.53 | 37.53 | 19.33 | 23.84 | 820 | batch | slightly below atmospheric | 18.6 | 0 | 0.67 | air | fixed bed | silica | absent | pilot | 51.94 | 15 | 20.5 | 11.5 | 0.95 | 0.11 | 4.7 | 0.075 | 2.6 | NaN | 70.1426 | 86.3098 | Yin, Bioresour. Technol. 2012, 119,15-21
217 | woody biomass | other | 30 | 17.4217 | 50.6237 | 6.0736 | 0.30675 | 0.1636 | 42.8323 | 2.2 | 8.17 | 86.27 | 11.53 | 37.53 | 19.33 | 23.84 | 930 | batch | slightly below atmospheric | 20.3 | 0 | 0.73 | air | fixed bed | silica | absent | pilot | 53.08 | 13.75 | 20.5 | 12 | 0.62 | 0.05 | 4.3 | 0.075 | 2.75 | NaN | 67.8753 | 91.5429 | Yin, Bioresour. Technol. 2012, 119,15-21
218 | woody biomass | other | 50 | 17.4217 | 50.6237 | 6.0736 | 0.30675 | 0.1636 | 42.8323 | 2.2 | 8.17 | 86.27 | 11.53 | 37.53 | 19.33 | 23.84 | 1030 | batch | slightly below atmospheric | 21.7 | 0 | 0.77 | air | fixed bed | silica | absent | pilot | 55.72 | 12 | 23.75 | 8.25 | 0.25 | 0.03 | 4.4 | 0.02 | 3 | NaN | 75.7678 | 96.0741 | Yin, Bioresour. Technol. 2012, 119,15-21
219 | woody biomass | other | 70 | 17.4217 | 50.6237 | 6.0736 | 0.30675 | 0.1636 | 42.8323 | 2.2 | 8.17 | 86.27 | 11.53 | 37.53 | 19.33 | 23.84 | 1000 | batch | slightly below atmospheric | 24.8 | 0 | 0.87 | air | fixed bed | silica | absent | pilot | 56.29 | 12 | 21.5 | 9.75 | 0.4 | 0.06 | 4.35 | 0.03 | 3.4 | NaN | 84.8944 | 107.6413 | Yin, Bioresour. Technol. 2012, 119,15-21
220 | woody biomass | particles | 1.5 | 14.47 | 46.2854 | 6.4818 | 1.0399 | 0.11554 | 46.0774 | 1.6936 | 11.89 | 82.2712 | 16.0352 | NaN | NaN | NaN | 720 | continuous | atmospheric | NaN | 1.2 | 0 | steam | fluidised bed | silica | absent | lab | 0 | 71.5 | 9 | 7.5 | 12 | 0 | 13.1528 | NaN | 0.77343 | NaN | 70.302 | 23.9957 | Song, Biomass Bioenergy 2012, 36, 258-267
221 | woody biomass | particles | 1.5 | 14.47 | 46.2854 | 6.4818 | 1.0399 | 0.11554 | 46.0774 | 1.6936 | 11.89 | 82.2712 | 16.0352 | NaN | NaN | NaN | 770 | continuous | atmospheric | NaN | 1.2 | 0 | steam | fluidised bed | silica | absent | lab | 0 | 64 | 13 | 14 | 9 | 0 | 11.7729 | NaN | 0.90737 | NaN | 73.8243 | 35.9656 | Song, Biomass Bioenergy 2012, 36, 258-267
222 | woody biomass | particles | 1.5 | 14.47 | 46.2854 | 6.4818 | 1.0399 | 0.11554 | 46.0774 | 1.6936 | 11.89 | 82.2712 | 16.0352 | NaN | NaN | NaN | 820 | continuous | atmospheric | NaN | 1.2 | 0 | steam | fluidised bed | silica | absent | lab | 0 | 60 | 15 | 17 | 8 | 0 | 11.2354 | NaN | 1.1666 | NaN | 90.5836 | 51.5456 | Song, Biomass Bioenergy 2012, 36, 258-267
223 | woody biomass | particles | 1.5 | 14.47 | 46.2854 | 6.4818 | 1.0399 | 0.11554 | 46.0774 | 1.6936 | 11.89 | 82.2712 | 16.0352 | NaN | NaN | NaN | 870 | continuous | atmospheric | NaN | 1.2 | 0 | steam | fluidised bed | silica | absent | lab | 0 | 56.5657 | 20.202 | 15.1515 | 8.0808 | 0 | 11.5512 | NaN | 1.3395 | NaN | 106.927 | 63.7636 | Song, Biomass Bioenergy 2012, 36, 258-267
224 | woody biomass | particles | 1.5 | 14.47 | 46.2854 | 6.4818 | 1.0399 | 0.11554 | 46.0774 | 1.6936 | 11.89 | 82.2712 | 16.0352 | NaN | NaN | NaN | 920 | continuous | atmospheric | NaN | 1.2 | 0 | steam | fluidised bed | silica | absent | lab | 0 | 52.7638 | 25.1256 | 14.0704 | 8.0402 | 0 | 11.7487 | NaN | 1.4786 | NaN | 120.0515 | 76.1423 | Song, Biomass Bioenergy 2012, 36, 258-267
225 | woody biomass | particles | 1.5 | 14.47 | 46.2854 | 6.4818 | 1.0399 | 0.11554 | 46.0774 | 1.6936 | 11.89 | 82.2712 | 16.0352 | NaN | NaN | NaN | 820 | continuous | atmospheric | NaN | 0.8 | 0 | steam | fluidised bed | silica | absent | lab | 0 | 56 | 20 | 15 | 9 | 0 | 11.7945 | 9 | 0.91088 | NaN | 74.2458 | 43.8975 | Song, Biomass Bioenergy 2012, 36, 258-267
226 | woody biomass | particles | 1.5 | 14.47 | 46.2854 | 6.4818 | 1.0399 | 0.11554 | 46.0774 | 1.6936 | 11.89 | 82.2712 | 16.0352 | NaN | NaN | NaN | 820 | continuous | atmospheric | NaN | 1 | 0 | steam | fluidised bed | silica | absent | lab | 0 | 57.2139 | 17.9104 | 16.9154 | 7.9602 | 0 | 11.2884 | 8.85 | 1.0393 | NaN | 81.0806 | 48.9679 | Song, Biomass Bioenergy 2012, 36, 258-267
227 | woody biomass | particles | 1.5 | 14.47 | 46.2854 | 6.4818 | 1.0399 | 0.11554 | 46.0774 | 1.6936 | 11.89 | 82.2712 | 16.0352 | NaN | NaN | NaN | 820 | continuous | atmospheric | NaN | 1.2 | 0 | steam | fluidised bed | silica | absent | lab | 0 | 59.7015 | 14.9254 | 17.4129 | 7.9602 | 0 | 11.1795 | 7.85 | 1.1795 | NaN | 91.1254 | 52.5385 | Song, Biomass Bioenergy 2012, 36, 258-267
228 | woody biomass | particles | 1.5 | 14.47 | 46.2854 | 6.4818 | 1.0399 | 0.11554 | 46.0774 | 1.6936 | 11.89 | 82.2712 | 16.0352 | NaN | NaN | NaN | 820 | continuous | atmospheric | NaN | 1.4 | 0 | steam | fluidised bed | silica | absent | lab | 0 | 59.7015 | 14.9254 | 17.4129 | 7.9602 | 0 | 11.1795 | 6.7 | 1.2846 | NaN | 99.2454 | 57.2201 | Song, Biomass Bioenergy 2012, 36, 258-267
229 | woody biomass | particles | 1.5 | 14.47 | 46.2854 | 6.4818 | 1.0399 | 0.11554 | 46.0774 | 1.6936 | 11.89 | 82.2712 | 16.0352 | NaN | NaN | NaN | 820 | continuous | atmospheric | NaN | 1.7 | 0 | steam | fluidised bed | silica | absent | lab | 0 | 60 | 14.5 | 17.5 | 8 | 0 | 11.1722 | 6.55 | 1.1094 | NaN | 85.6563 | 49.0789 | Song, Biomass Bioenergy 2012, 36, 258-267
230 | woody biomass | particles | 1.5 | 14.47 | 46.2854 | 6.4818 | 1.0399 | 0.11554 | 46.0774 | 1.6936 | 11.89 | 82.2712 | 16.0352 | NaN | NaN | NaN | 820 | continuous | atmospheric | NaN | 2 | 0 | steam | fluidised bed | silica | absent | lab | 0 | 60 | 14 | 17.5 | 8 | 0.5 | 11.1091 | 6.5 | 1.0277 | NaN | 78.8961 | 44.9202 | Song, Biomass Bioenergy 2012, 36, 258-267
231 | herbaceous biomass | other | 27.5887 | 17.3 | 47.6 | 6.1 | 0.52 | 0 | 45.78 | 2.12 | 10.1 | 80.06 | 17.82 | NaN | NaN | NaN | 926.85 | continuous | NaN | NaN | 0 | 0.279 | air | fixed bed | silica | absent | pilot | 46.4879 | 15.8395 | 22.4735 | 12.3374 | 2.2514 | 0.61037 | 5.72 | NaN | 2 | 77.9661 | 66.1272 | 78.7876 | Biagini, Bioresource Technology 2016, 201, 156-165
232 | herbaceous biomass | other | 27.5887 | 17.3 | 47.6 | 6.1 | 0.52 | 0 | 45.78 | 2.12 | 10.1 | 80.06 | 17.82 | NaN | NaN | NaN | 926.85 | continuous | NaN | NaN | 0 | 0.277 | air | fixed bed | silica | absent | pilot | 45.2817 | 17.5723 | 22.6258 | 12.0284 | 2.0314 | 0.46032 | 5.74 | NaN | 2.0274 | 79.4521 | 67.2674 | 79.0117 | Biagini, Bioresource Technology 2016, 201, 156-165
233 | herbaceous biomass | other | 27.5887 | 17.3 | 47.6 | 6.1 | 0.52 | 0 | 45.78 | 2.12 | 10.1 | 80.06 | 17.82 | NaN | NaN | NaN | 926.85 | continuous | NaN | NaN | 0 | 0.287 | air | fixed bed | silica | absent | pilot | 46.6226 | 16.6116 | 22.5658 | 11.7883 | 1.9113 | 0.50035 | 5.62 | NaN | 2.0548 | 79.4521 | 66.7511 | 79.1375 | Biagini, Bioresource Technology 2016, 201, 156-165
234 | woody biomass | other | 24.0204 | 18.4 | 48.91 | 5.8 | 0.18 | 0 | 45.11 | 2.1 | 9.5 | 80.63 | 17.27 | NaN | NaN | NaN | 926.85 | continuous | NaN | NaN | 0 | 0.272 | air | fixed bed | silica | absent | pilot | 47.2547 | 16.3516 | 21.2921 | 12.3912 | 2.2802 | 0.43004 | 5.52 | NaN | 1.8103 | 108.6207 | 54.3103 | 67.4302 | Biagini, Bioresource Technology 2016, 201, 156-165
235 | herbaceous biomass | other | 3.15 | 15.6 | 49.44 | 6.25 | 0.54 | 0 | 43.77 | 16.6 | 12.5 | 67.95 | 15.45 | NaN | NaN | NaN | 926.85 | continuous | NaN | NaN | 0 | 0.382 | air | fixed bed | silica | absent | pilot | 60.5 | 7.97 | 20.04 | 10.58 | 0.69 | 0.22 | 3.76 | NaN | 1.74 | 172 | 41.9385 | 55.7622 | Biagini, Bioresource Technology 2016, 201, 156-165
236 | herbaceous biomass | other | 3.15 | 15.6 | 49.44 | 6.25 | 0.54 | 0 | 43.77 | 16.6 | 12.5 | 67.95 | 15.45 | NaN | NaN | NaN | 926.85 | continuous | NaN | NaN | 0 | 0.414 | air | fixed bed | silica | absent | pilot | 66.548 | 5.7807 | 12.2715 | 14.5517 | 0.60807 | 0.24003 | 2.53 | NaN | 1.8889 | 187.3016 | 30.6339 | 54.0727 | Biagini, Bioresource Technology 2016, 201, 156-165
237 | woody biomass | other | 22.7407 | 18.1 | 50.84 | 5.82 | 0.88 | 0 | 42.46 | 2.62 | 17.6 | 80.84 | 16.54 | NaN | NaN | NaN | 926.85 | continuous | NaN | NaN | 0 | 0.257 | air | fixed bed | silica | absent | pilot | 45.079 | 17.0634 | 21.7443 | 13.0226 | 2.5505 | 0.54011 | 5.82 | NaN | 1.9773 | 120.4545 | 63.5786 | 73.5552 | Biagini, Bioresource Technology 2016, 201, 156-165
238 | woody biomass | chips | 7.3784 | 21.6471 | 50.6702 | 6.1361 | 2.1361 | 0 | 41.0576 | 4.5 | 5 | 80.3 | 15.2 | NaN | NaN | NaN | 850 | continuous | NaN | NaN | 0 | 0.3 | air | fixed bed | silica | absent | lab | 51.655 | 17.5527 | 19.2578 | 10.331 | 1.2036 | 0 | 4.7574 | NaN | NaN | NaN | NaN | NaN | Dutta, Energy Procedia 2014, 54, 21-34
239 | woody biomass | chips | 7.3784 | 18.4 | 50.6702 | 6.1361 | 2.1361 | 0 | 41.0576 | 4.5 | 20 | 80.3 | 15.2 | NaN | NaN | NaN | 850 | continuous | NaN | NaN | 0 | 0.3 | air | fixed bed | silica | absent | lab | 50.7283 | 18.2823 | 18.5836 | 11.0497 | 1.3561 | 0 | 4.8057 | NaN | NaN | NaN | NaN | NaN | Dutta, Energy Procedia 2014, 54, 21-34
240 | woody biomass | chips | 7.3784 | 19.0588 | 47.1957 | 6.5434 | 1.7527 | 0 | 44.5082 | 5.5 | 5 | 81.25 | 13.25 | NaN | NaN | NaN | 850 | continuous | NaN | NaN | 0 | 0.3 | air | fixed bed | silica | absent | lab | 52.505 | 17.0341 | 18.5371 | 10.7214 | 1.2024 | 0 | 4.61 | NaN | NaN | NaN | NaN | NaN | Dutta, Energy Procedia 2014, 54, 21-34
241 | woody biomass | chips | 7.3784 | 16.2 | 47.1957 | 6.5434 | 1.7527 | 0 | 44.5082 | 5.5 | 20 | 81.25 | 13.25 | NaN | NaN | NaN | 850 | continuous | NaN | NaN | 0 | 0.3 | air | fixed bed | silica | absent | lab | 51.5774 | 17.5263 | 18.027 | 11.5173 | 1.352 | 0 | 4.6524 | NaN | NaN | NaN | NaN | NaN | Dutta, Energy Procedia 2014, 54, 21-34
242 | woody biomass | chips | 7.3784 | 19.5294 | 47.8261 | 6.3627 | 1.8028 | 0 | 44.0085 | 5.6 | 5 | 81.75 | 12.65 | NaN | NaN | NaN | 850 | continuous | NaN | NaN | 0 | 0.3 | air | fixed bed | silica | absent | lab | 51.655 | 17.5527 | 19.2578 | 10.331 | 1.2036 | 0 | 4.7574 | NaN | NaN | NaN | NaN | NaN | Dutta, Energy Procedia 2014, 54, 21-34
243 | woody biomass | chips | 7.3784 | 16.6 | 47.8261 | 6.3627 | 1.8028 | 0 | 44.0085 | 5.6 | 20 | 81.75 | 12.65 | NaN | NaN | NaN | 850 | continuous | NaN | NaN | 0 | 0.3 | air | fixed bed | silica | absent | lab | 50.7283 | 18.2823 | 18.5836 | 11.0497 | 1.3561 | 0 | 4.8057 | NaN | NaN | NaN | NaN | NaN | Dutta, Energy Procedia 2014, 54, 21-34
244 | woody biomass | chips | 7.3784 | 18.7647 | 47.5509 | 6.3401 | 1.7494 | 0 | 44.3596 | 5.8 | 5 | 82 | 12.2 | NaN | NaN | NaN | 850 | continuous | NaN | NaN | 0 | 0.3 | air | fixed bed | silica | absent | lab | 53.3468 | 16.608 | 17.6145 | 11.5752 | 0.85556 | 0 | 4.3231 | NaN | NaN | NaN | NaN | NaN | Dutta, Energy Procedia 2014, 54, 21-34
245 | woody biomass | chips | 7.3784 | 15.95 | 47.5509 | 6.3401 | 1.7494 | 0 | 44.3596 | 5.8 | 20 | 82 | 12.2 | NaN | NaN | NaN | 850 | continuous | NaN | NaN | 0 | 0.3 | air | fixed bed | silica | absent | lab | 52.7903 | 17.094 | 17.094 | 12.0664 | 0.95525 | 0 | 4.3455 | NaN | NaN | NaN | NaN | NaN | Dutta, Energy Procedia 2014, 54, 21-34
246 | woody biomass | chips | 7.3784 | 20.1765 | 49.0374 | 6.2032 | 1.7112 | 0 | 43.0481 | 4.6 | 5 | 80 | 15.4 | NaN | NaN | NaN | 850 | continuous | NaN | NaN | 0 | 0.3 | air | fixed bed | silica | absent | lab | 49.3467 | 18.0905 | 20.3015 | 11.0553 | 1.206 | 0 | 4.9481 | NaN | NaN | NaN | NaN | NaN | Dutta, Energy Procedia 2014, 54, 21-34
247 | woody biomass | chips | 7.3784 | 17.15 | 49.0374 | 6.2032 | 1.7112 | 0 | 43.0481 | 4.6 | 20 | 80 | 15.4 | NaN | NaN | NaN | 850 | continuous | NaN | NaN | 0 | 0.3 | air | fixed bed | silica | absent | lab | 49.0964 | 19.0763 | 19.0763 | 11.4458 | 1.3052 | 0 | 4.9353 | NaN | NaN | NaN | NaN | NaN | Dutta, Energy Procedia 2014, 54, 21-34
248 | woody biomass | dust | 0.5 | 16.9764 | 42.5 | 6.3 | 0.2 | 0 | 51 | 1.3115 | 8.5 | 84.5902 | 14.0984 | NaN | NaN | NaN | 780 | continuous | slightly above atmospheric (1.1atm) | NaN | 0.8 | 0 | steam | fluidised bed | silica | absent | lab | 0 | 51.5 | 22 | 17 | 7 | 2.5 | 12 | 20.5479 | 1.3184 | 58.695 | 93.1915 | 72.5197 | Herguido, Ind. Eng. Chem. Res. 1992, 31, 1274-1282
249 | woody biomass | dust | 0.5 | 16.9764 | 42.5 | 6.3 | 0.2 | 0 | 51 | 1.3115 | 8.5 | 84.5902 | 14.0984 | NaN | NaN | NaN | 750 | continuous | slightly above atmospheric (1.1atm) | NaN | 0.8 | 0 | steam | fluidised bed | silica | absent | lab | 0 | 51.5 | 22 | 17 | 7 | 2.5 | 12.4 | 26.9231 | 1.1739 | 99.33 | 85.7447 | 64.5723 | Herguido, Ind. Eng. Chem. Res. 1992, 31, 1274-1282
250 | woody biomass | dust | 0.5 | 16.9764 | 42.5 | 6.3 | 0.2 | 0 | 51 | 1.3115 | 8.5 | 84.5902 | 14.0984 | NaN | NaN | NaN | 700 | continuous | slightly above atmospheric (1.1atm) | NaN | 0.8 | 0 | steam | fluidised bed | silica | absent | lab | 0 | 55 | 20 | 15 | 6 | 4 | 12.6 | 38.4615 | 0.93912 | 139.965 | 69.7021 | 46.0234 | Herguido, Ind. Eng. Chem. Res. 1992, 31, 1274-1282
251 | woody biomass | dust | 0.5 | 16.9764 | 42.5 | 6.3 | 0.2 | 0 | 51 | 1.3115 | 8.5 | 84.5902 | 14.0984 | NaN | NaN | NaN | 650 | continuous | slightly above atmospheric (1.1atm) | NaN | 0.8 | 0 | steam | fluidised bed | silica | absent | lab | 0 | 57.5 | 22 | 12 | 6 | 2.5 | 13.2 | 76.6234 | 0.69531 | 198.66 | 54.0638 | 33.0233 | Herguido, Ind. Eng. Chem. Res. 1992, 31, 1274-1282
252 | herbaceous biomass | particles | 5 | 12.3398 | 43.7 | 6.1 | 0.4 | 0 | 49.8 | 15.2928 | 7.8 | 66.8113 | 17.8959 | NaN | NaN | NaN | 780 | continuous | slightly above atmospheric (1.1atm) | NaN | 0.8 | 0 | steam | fluidised bed | silica | absent | lab | 0 | 50.5 | 27.5 | 11 | 8 | 3 | 11.9 | 20 | 1.1325 | 62.48 | 109.2089 | 60.426 | Herguido, Ind. Eng. Chem. Res. 1992, 31, 1274-1282
253 | herbaceous biomass | particles | 5 | 12.3398 | 43.7 | 6.1 | 0.4 | 0 | 49.8 | 15.2928 | 7.8 | 66.8113 | 17.8959 | NaN | NaN | NaN | 750 | continuous | slightly above atmospheric (1.1atm) | NaN | 0.8 | 0 | steam | fluidised bed | silica | absent | lab | 0 | 51.5 | 22 | 18.5 | 6 | 2 | 12.4 | 33.0709 | 0.99187 | 85.91 | 99.6709 | 53.7813 | Herguido, Ind. Eng. Chem. Res. 1992, 31, 1274-1282
254 | herbaceous biomass | particles | 5 | 12.3398 | 43.7 | 6.1 | 0.4 | 0 | 49.8 | 15.2928 | 7.8 | 66.8113 | 17.8959 | NaN | NaN | NaN | 700 | continuous | slightly above atmospheric (1.1atm) | NaN | 0.8 | 0 | steam | fluidised bed | silica | absent | lab | 0 | 49 | 23 | 17.5 | 6 | 4.5 | 13.25 | 55.6701 | 0.75757 | 121.055 | 81.3449 | 40.9879 | Herguido, Ind. Eng. Chem. Res. 1992, 31, 1274-1282
255 | herbaceous biomass | particles | 5 | 12.3398 | 43.7 | 6.1 | 0.4 | 0 | 49.8 | 15.2928 | 7.8 | 66.8113 | 17.8959 | NaN | NaN | NaN | 650 | continuous | slightly above atmospheric (1.1atm) | NaN | 0.8 | 0 | steam | fluidised bed | silica | absent | lab | 0 | 44 | 27.5 | 16 | 7.5 | 5 | 13.75 | 101.4286 | 0.5467 | 175.725 | 60.9177 | 32.2407 | Herguido, Ind. Eng. Chem. Res. 1992, 31, 1274-1282
256 | woody biomass | chips | 2 | 16.058 | 41.8 | 5.3 | 0.2 | 0 | 52.7 | 2.3622 | 11.1 | 83.6895 | 13.9483 | NaN | NaN | NaN | 780 | continuous | slightly above atmospheric (1.1atm) | NaN | 0.8 | 0 | steam | fluidised bed | silica | absent | lab | 0 | 37 | 34 | 16.5 | 8.5 | 4 | 12.55 | 32.1739 | 0.9982 | 173.6 | 78.0135 | 70.9481 | Herguido, Ind. Eng. Chem. Res. 1992, 31, 1274-1282
257 | woody biomass | chips | 2 | 16.058 | 41.8 | 5.3 | 0.2 | 0 | 52.7 | 2.3622 | 11.1 | 83.6895 | 13.9483 | NaN | NaN | NaN | 750 | continuous | slightly above atmospheric (1.1atm) | NaN | 0.8 | 0 | steam | fluidised bed | silica | absent | lab | 0 | 51.5 | 22 | 17 | 7 | 2.5 | 12.6 | 48.5149 | 0.87668 | 190.96 | 68.7892 | 49.0308 | Herguido, Ind. Eng. Chem. Res. 1992, 31, 1274-1282
258 | woody biomass | chips | 2 | 16.058 | 41.8 | 5.3 | 0.2 | 0 | 52.7 | 2.3622 | 11.1 | 83.6895 | 13.9483 | NaN | NaN | NaN | 700 | continuous | slightly above atmospheric (1.1atm) | NaN | 0.8 | 0 | steam | fluidised bed | silica | absent | lab | 0 | 51.5 | 22 | 18 | 6 | 2.5 | 13 | 73.75 | 0.6944 | 195.3 | 56.2162 | 38.9148 | Herguido, Ind. Eng. Chem. Res. 1992, 31, 1274-1282
259 | woody biomass | chips | 2 | 16.058 | 41.8 | 5.3 | 0.2 | 0 | 52.7 | 2.3622 | 11.1 | 83.6895 | 13.9483 | NaN | NaN | NaN | 650 | continuous | slightly above atmospheric (1.1atm) | NaN | 0.8 | 0 | steam | fluidised bed | silica | absent | lab | 0 | 46 | 20 | 21 | 9 | 4 | 13.3 | 103.0303 | 0.57288 | 203.98 | 47.4486 | 35.0117 | Herguido, Ind. Eng. Chem. Res. 1992, 31, 1274-1282
260 | herbaceous biomass | other | 5 | 12.3004 | 40.8 | 5.5 | 0.3 | 0 | 53.4 | 15.1111 | 10 | 67.4444 | 17.4444 | NaN | NaN | NaN | 780 | continuous | slightly above atmospheric (1.1atm) | NaN | 0.8 | 0 | steam | fluidised bed | silica | absent | lab | 0 | 38 | 27.5 | 20 | 9 | 5.5 | 11.7 | 35.7143 | 0.85568 | 137.52 | 81.3913 | 60.1293 | Herguido, Ind. Eng. Chem. Res. 1992, 31, 1274-1282
261 | herbaceous biomass | other | 5 | 12.3004 | 40.8 | 5.5 | 0.3 | 0 | 53.4 | 15.1111 | 10 | 67.4444 | 17.4444 | NaN | NaN | NaN | 750 | continuous | slightly above atmospheric (1.1atm) | NaN | 0.8 | 0 | steam | fluidised bed | silica | absent | lab | 0 | 51.5 | 22 | 18.5 | 7 | 1 | 12.1 | 44.6602 | 0.78692 | 145.16 | 77.4099 | 46.6517 | Herguido, Ind. Eng. Chem. Res. 1992, 31, 1274-1282
262 | herbaceous biomass | other | 5 | 12.3004 | 40.8 | 5.5 | 0.3 | 0 | 53.4 | 15.1111 | 10 | 67.4444 | 17.4444 | NaN | NaN | NaN | 700 | continuous | slightly above atmospheric (1.1atm) | NaN | 0.8 | 0 | steam | fluidised bed | silica | absent | lab | 0 | 53 | 18 | 18.5 | 6 | 4.5 | 12.4 | 68.3544 | 0.60356 | 164.26 | 60.8447 | 32.1614 | Herguido, Ind. Eng. Chem. Res. 1992, 31, 1274-1282
263 | herbaceous biomass | other | 5 | 12.3004 | 40.8 | 5.5 | 0.3 | 0 | 53.4 | 15.1111 | 10 | 67.4444 | 17.4444 | NaN | NaN | NaN | 650 | continuous | slightly above atmospheric (1.1atm) | NaN | 0.8 | 0 | steam | fluidised bed | silica | absent | lab | 0 | 53 | 17.5 | 18 | 9 | 2.5 | 13.1 | 86.3014 | 0.55772 | 221.56 | 59.3975 | 31.0365 | Herguido, Ind. Eng. Chem. Res. 1992, 31, 1274-1282
264 | woody biomass | particles | 1.75 | 18.5366 | 50.26 | 6.72 | 0.16 | 0.2 | 42.66 | 0.35793 | 5.01 | 81.8086 | 17.8335 | 43.5 | 19.5 | 33 | 700 | batch | NaN | 40 | 1 | 0 | steam | fluidised bed | silica | absent | lab | 0 | 41.5 | 24.5 | 21.5 | 9 | 3.5 | 10.83 | 17.5 | 1.32 | NaN | 77.121 | 73.5763 | Fremaux, Energy Convers. Manag. 2015, 91, 427-432
265 | woody biomass | particles | 1.75 | 18.5366 | 50.26 | 6.72 | 0.16 | 0.2 | 42.66 | 0.35793 | 5.01 | 81.8086 | 17.8335 | 43.5 | 19.5 | 33 | 800 | batch | NaN | 40 | 1 | 0 | steam | fluidised bed | silica | absent | lab | 0 | 51 | 19 | 17 | 13 | 0 | 13.45 | 15.5 | 1.55 | NaN | 112.4668 | NaN | Fremaux, Energy Convers. Manag. 2015, 91, 427-432
266 | woody biomass | particles | 1.75 | 18.5366 | 50.26 | 6.72 | 0.16 | 0.2 | 42.66 | 0.35793 | 5.01 | 81.8086 | 17.8335 | 43.5 | 19.5 | 33 | 900 | batch | NaN | 40 | 1 | 0 | steam | fluidised bed | silica | absent | lab | 0 | 59 | NaN | NaN | NaN | 0 | 13.72 | 12.5 | 1.66 | NaN | 122.8663 | NaN | Fremaux, Energy Convers. Manag. 2015, 91, 427-432
267 | woody biomass | particles | 1.75 | 18.5366 | 50.26 | 6.72 | 0.16 | 0.2 | 42.66 | 0.35793 | 5.01 | 81.8086 | 17.8335 | 43.5 | 19.5 | 33 | 900 | batch | NaN | 40 | 0.5 | 0 | steam | fluidised bed | silica | absent | lab | 0 | 58 | NaN | NaN | NaN | 0 | 13.12 | 15 | 1.36 | NaN | 96.2594 | NaN | Fremaux, Energy Convers. Manag. 2015, 91, 427-432
268 | woody biomass | pellets | 6 | 18.6 | 51.2949 | 5.8094 | 0.19998 | 0.09999 | 42.5957 | 0.43478 | 8 | 84.1304 | 15.4348 | NaN | NaN | NaN | 700 | continuous | NaN | NaN | 1 | 0 | steam | fluidised bed | silica | absent | pilot | 0 | 23.5602 | 42.4084 | 19.3717 | 14.6597 | 0 | 13.1583 | 12.7 | 0.49464 | NaN | 34.9925 | 37.0331 | Zhang, Fuel 2017, 188, 628-635
269 | woody biomass | pellets | 6 | 18.6 | 51.2949 | 5.8094 | 0.19998 | 0.09999 | 42.5957 | 0.43478 | 8 | 84.1304 | 15.4348 | NaN | NaN | NaN | 750 | continuous | NaN | NaN | 1 | 0 | steam | fluidised bed | silica | absent | pilot | 0 | 26.3158 | 42.1053 | 16.8421 | 14.7368 | 0 | 13.4448 | 11.9 | 0.51296 | NaN | 37.0788 | 36.9286 | Zhang, Fuel 2017, 188, 628-635
270 | woody biomass | pellets | 6 | 18.6 | 51.2949 | 5.8094 | 0.19998 | 0.09999 | 42.5957 | 0.43478 | 8 | 84.1304 | 15.4348 | NaN | NaN | NaN | 800 | continuous | NaN | NaN | 1 | 0 | steam | fluidised bed | silica | absent | pilot | 0 | 26.9841 | 44.9735 | 13.7566 | 14.2857 | 0 | 13.7173 | 10.4 | 0.58899 | NaN | 43.4374 | 41.8426 | Zhang, Fuel 2017, 188, 628-635
271 | woody biomass | particles | 15 | 16.1923 | 52.2106 | 5.9453 | 0.64858 | 0.01081 | 41.1847 | 7.5 | 0 | 71 | 21.5 | NaN | NaN | NaN | 850 | continuous | NaN | 6 | 0.6 | 0 | steam | other | silica | absent | pilot | 0 | 40.3596 | 24.0759 | 21.6783 | 12.1878 | 1.6983 | 12.7766 | NaN | 0.74442 | 219 | 58.7385 | 42.0249 | Iovane, BIOMASS BIOENERG 2013, 56, 423-431
272 | woody biomass | particles | 15 | 16.1923 | 52.2106 | 5.9453 | 0.64858 | 0.01081 | 41.1847 | 7.5 | 0 | 71 | 21.5 | NaN | NaN | NaN | 850 | continuous | NaN | 6 | 0.7 | 0 | steam | other | silica | absent | pilot | 0 | 39.4 | 23.5 | 23.1 | 11.3 | 2.7 | 12.8774 | NaN | 0.71989 | 217 | 57.2515 | 40.7079 | Iovane, BIOMASS BIOENERG 2013, 56, 423-431
273 | woody biomass | particles | 15 | 16.1923 | 52.2106 | 5.9453 | 0.64858 | 0.01081 | 41.1847 | 7.5 | 0 | 71 | 21.5 | NaN | NaN | NaN | 850 | continuous | NaN | 6 | 1 | 0 | steam | other | silica | absent | pilot | 0 | 52.2 | 22.1 | 19.5 | 6 | 0.2 | 10.6925 | NaN | 0.86276 | 212 | 56.9719 | 40.1283 | Iovane, BIOMASS BIOENERG 2013, 56, 423-431
274 | woody biomass | particles | 1.25 | 17.434 | 52.9286 | 6.0703 | 0.1065 | 0 | 40.8946 | 0.63559 | 5.5 | 83.1568 | 16.2076 | NaN | NaN | NaN | 820 | continuous | NaN | NaN | 0.58 | 0 | steam | fluidised bed | silica | present | lab | 0 | 39.3606 | 21.978 | 28.2717 | 7.992 | 2.3976 | 11.3141 | NaN | 0.81 | NaN | 80.9 | 94.5 | Condori, Fuel Processing Technology 2021, 222, 106963.
275 | woody biomass | particles | 1.25 | 17.434 | 52.9286 | 6.0703 | 0.1065 | 0 | 40.8946 | 0.63559 | 6.5 | 83.1568 | 16.2076 | NaN | NaN | NaN | 820 | continuous | NaN | NaN | 0.59 | 0 | steam | fluidised bed | silica | present | lab | 0 | 34.2342 | 20.4204 | 34.8348 | 8.1081 | 2.4024 | 10.609 | NaN | 0.67 | NaN | 71.1 | 92.6 | Condori, Fuel Processing Technology 2021, 222, 106963.
276 | woody biomass | particles | 1.25 | 17.434 | 52.9286 | 6.0703 | 0.1065 | 0 | 40.8946 | 0.63559 | 7.5 | 83.1568 | 16.2076 | NaN | NaN | NaN | 820 | continuous | NaN | NaN | 0.59 | 0 | steam | fluidised bed | silica | present | lab | 0 | 28.8288 | 17.8178 | 42.8428 | 8.2082 | 2.3023 | 9.6738 | NaN | 0.54 | NaN | 61.5 | 92.7 | Condori, Fuel Processing Technology 2021, 222, 106963.
277 | woody biomass | particles | 1.25 | 17.434 | 52.9286 | 6.0703 | 0.1065 | 0 | 40.8946 | 0.63559 | 8.5 | 83.1568 | 16.2076 | NaN | NaN | NaN | 880 | continuous | NaN | NaN | 0.58 | 0 | steam | fluidised bed | silica | present | lab | 0 | 39.4212 | 24.8503 | 26.2475 | 7.984 | 1.497 | 11.1451 | NaN | 0.93 | NaN | 86.8 | 96.9 | Condori, Fuel Processing Technology 2021, 222, 106963.
278 | woody biomass | particles | 1.25 | 17.434 | 52.9286 | 6.0703 | 0.1065 | 0 | 40.8946 | 0.63559 | 9.5 | 83.1568 | 16.2076 | NaN | NaN | NaN | 880 | continuous | NaN | NaN | 0.58 | 0 | steam | fluidised bed | silica | present | lab | 0 | 34.2 | 23.2 | 33.1 | 8.1 | 1.4 | 10.3576 | NaN | 0.75 | NaN | 73.2 | 95.6 | Condori, Fuel Processing Technology 2021, 222, 106963.
279 | woody biomass | particles | 1.25 | 17.434 | 52.9286 | 6.0703 | 0.1065 | 0 | 40.8946 | 0.63559 | 10.5 | 83.1568 | 16.2076 | NaN | NaN | NaN | 880 | continuous | NaN | NaN | 0.55 | 0 | steam | fluidised bed | silica | present | lab | 0 | 28.1281 | 20.1201 | 41.4414 | 8.5085 | 1.8018 | 9.6992 | NaN | 0.6 | NaN | 65.7 | 95.6 | Condori, Fuel Processing Technology 2021, 222, 106963.
280 | woody biomass | particles | 1.25 | 17.434 | 52.9286 | 6.0703 | 0.1065 | 0 | 40.8946 | 0.63559 | 11.5 | 83.1568 | 16.2076 | NaN | NaN | NaN | 880 | continuous | NaN | NaN | 0.55 | 0 | steam | fluidised bed | silica | present | lab | 0 | 25.1 | 19.4 | 46.3 | 8.5 | 0.7 | 8.6236 | NaN | 0.51 | NaN | 53.5 | 93.7 | Condori, Fuel Processing Technology 2021, 222, 106963.
281 | woody biomass | particles | 1.25 | 17.434 | 52.9286 | 6.0703 | 0.1065 | 0 | 40.8946 | 0.63559 | 12.5 | 83.1568 | 16.2076 | NaN | NaN | NaN | 930 | continuous | NaN | NaN | 0.05 | 0 | steam | fluidised bed | silica | present | lab | 0 | 31.1 | 40.2 | 19.6 | 8.4 | 0.7 | 11.8623 | NaN | 0.74 | NaN | 66.6 | 92.2 | Condori, Fuel Processing Technology 2021, 222, 106963.
282 | woody biomass | particles | 1.25 | 17.434 | 52.9286 | 6.0703 | 0.1065 | 0 | 40.8946 | 0.63559 | 13.5 | 83.1568 | 16.2076 | NaN | NaN | NaN | 930 | continuous | NaN | NaN | 0.38 | 0 | steam | fluidised bed | silica | present | lab | 0 | 33.4657 | 29.7915 | 27.3088 | 8.0437 | 1.3903 | 11.0851 | NaN | 0.78 | NaN | 71 | 97.5 | Condori, Fuel Processing Technology 2021, 222, 106963.
283 | woody biomass | particles | 1.25 | 17.434 | 52.9286 | 6.0703 | 0.1065 | 0 | 40.8946 | 0.63559 | 14.5 | 83.1568 | 16.2076 | NaN | NaN | NaN | 930 | continuous | NaN | NaN | 0.58 | 0 | steam | fluidised bed | silica | present | lab | 0 | 39.2 | 29.8 | 22.6 | 7.8 | 0.6 | 11.1472 | NaN | 1.05 | NaN | 91.7 | 97.4 | Condori, Fuel Processing Technology 2021, 222, 106963.
284 | woody biomass | particles | 1.25 | 17.434 | 52.9286 | 6.0703 | 0.1065 | 0 | 40.8946 | 0.63559 | 15.5 | 83.1568 | 16.2076 | NaN | NaN | NaN | 930 | continuous | NaN | NaN | 0.58 | 0 | steam | fluidised bed | silica | present | lab | 0 | 33.6336 | 24.5245 | 32.4324 | 7.9079 | 1.5015 | 10.4552 | NaN | 0.78 | NaN | 76.2 | 97.7 | Condori, Fuel Processing Technology 2021, 222, 106963.
285 | woody biomass | particles | 1.25 | 17.434 | 52.9286 | 6.0703 | 0.1065 | 0 | 40.8946 | 0.63559 | 16.5 | 83.1568 | 16.2076 | NaN | NaN | NaN | 930 | continuous | NaN | NaN | 0.55 | 0 | steam | fluidised bed | silica | present | lab | 0 | 29.1708 | 22.1778 | 38.4615 | 8.1918 | 1.998 | 10.0746 | NaN | 0.66 | NaN | 70.5 | 96.5 | Condori, Fuel Processing Technology 2021, 222, 106963.
286 | woody biomass | particles | 1.25 | 17.434 | 52.9286 | 6.0703 | 0.1065 | 0 | 40.8946 | 0.63559 | 17.5 | 83.1568 | 16.2076 | NaN | NaN | NaN | 930 | continuous | NaN | NaN | 0.55 | 0 | steam | fluidised bed | silica | present | lab | 0 | 24.8248 | 21.021 | 45.2452 | 8.3083 | 0.6006 | 8.6708 | NaN | 0.58 | NaN | 59.2 | 96.6 | Condori, Fuel Processing Technology 2021, 222, 106963.
287 | woody biomass | particles | 1.25 | 17.807 | 51.7817 | 5.3452 | 0.22272 | 0 | 42.6503 | 0.883 | 9.4 | 80.0221 | 19.0949 | NaN | NaN | NaN | 930 | continuous | NaN | NaN | 0.62 | 0 | steam | fluidised bed | silica | present | lab | 0 | 38.1 | 26 | 28.4 | 6.9 | 0.6 | 10.2256 | NaN | 0.87 | NaN | 75.5 | 98.7 | Condori, Fuel Processing Technology 2021, 222, 106963.
288 | woody biomass | particles | 1.25 | 17.807 | 51.7817 | 5.3452 | 0.22272 | 0 | 42.6503 | 0.883 | 9.4 | 80.0221 | 19.0949 | NaN | NaN | NaN | 930 | continuous | NaN | NaN | 0.62 | 0 | steam | fluidised bed | silica | present | lab | 0 | 31.5315 | 23.023 | 37.3373 | 7.5075 | 0.6006 | 9.3596 | NaN | 0.7 | NaN | 64.7 | 98.7 | Condori, Fuel Processing Technology 2021, 222, 106963.
289 | woody biomass | particles | 1.25 | 17.807 | 51.7817 | 5.3452 | 0.22272 | 0 | 42.6503 | 0.883 | 9.4 | 80.0221 | 19.0949 | NaN | NaN | NaN | 930 | continuous | NaN | NaN | 0.62 | 0 | steam | fluidised bed | silica | present | lab | 0 | 25.1 | 21.1 | 45.9 | 7.4 | 0.5 | 8.3247 | NaN | 0.54 | NaN | 52.6 | 98.7 | Condori, Fuel Processing Technology 2021, 222, 106963.
290 | woody biomass | particles | 1.25 | 16.071 | 51.9669 | 5.9006 | 0.20704 | 0 | 41.9255 | 1.1259 | 0.3 | 78.4033 | 20.4708 | NaN | NaN | NaN | 930 | continuous | NaN | NaN | 0.78 | 0 | steam | fluidised bed | silica | present | lab | 0 | 38.7 | 26.3 | 27.6 | 6.6 | 0.8 | 10.3394 | NaN | 0.91 | NaN | 73.2 | 97.9 | Condori, Fuel Processing Technology 2021, 222, 106963.
291 | woody biomass | particles | 1.25 | 17.071 | 51.9669 | 5.9006 | 0.20704 | 0 | 41.9255 | 1.1259 | 1.3 | 78.4033 | 20.4708 | NaN | NaN | NaN | 930 | continuous | NaN | NaN | 0.75 | 0 | steam | fluidised bed | silica | present | lab | 0 | 31.8273 | 22.3896 | 37.9518 | 7.1285 | 0.70281 | 9.2362 | NaN | 0.71 | NaN | 60.9 | 97.7 | Condori, Fuel Processing Technology 2021, 222, 106963.
292 | woody biomass | particles | 1.25 | 18.071 | 51.9669 | 5.9006 | 0.20704 | 0 | 41.9255 | 1.1259 | 2.3 | 78.4033 | 20.4708 | NaN | NaN | NaN | 930 | continuous | NaN | NaN | 0.78 | 0 | steam | fluidised bed | silica | present | lab | 0 | 24.4 | 19.3 | 48.1 | 7.6 | 0.6 | 8.1531 | NaN | 0.51 | NaN | 48.4 | 97.5 | Condori, Fuel Processing Technology 2021, 222, 106963.
293 | municipal solid waste | particles | 0.95 | 23.1686 | 58.11 | 6.97 | 0.83 | 0.98 | 33.11 | 25.8564 | 5.13 | 65.7848 | 8.3588 | NaN | NaN | NaN | 750 | continuous | NaN | 20 | 0 | 0.15 | air | other | silica | absent | lab | NaN | 21.7 | 27.3 | 29.6 | 16.4 | 0 | 11.6 | NaN | NaN | NaN | NaN | NaN | Jamro, Journal of Environmental Management 2023, 328, 117014
294 | municipal solid waste | particles | 0.95 | 23.1686 | 58.11 | 6.97 | 0.83 | 0.98 | 33.11 | 25.8564 | 6.13 | 65.7848 | 8.3588 | NaN | NaN | NaN | 750 | continuous | NaN | 20 | 0 | 0.25 | air | other | silica | absent | lab | NaN | 21.7 | 26.3 | 31.1 | 16 | 0 | 11.4 | NaN | NaN | NaN | NaN | NaN | Jamro, Journal of Environmental Management 2023, 328, 117014
295 | municipal solid waste | particles | 0.95 | 23.1686 | 58.11 | 6.97 | 0.83 | 0.98 | 33.11 | 25.8564 | 7.13 | 65.7848 | 8.3588 | NaN | NaN | NaN | 750 | continuous | NaN | 40 | 0 | 0.15 | air | other | silica | absent | lab | NaN | 22 | 28.2 | 29.3 | 15.7 | 0 | 11.6 | NaN | NaN | NaN | NaN | NaN | Jamro, Journal of Environmental Management 2023, 328, 117014
296 | municipal solid waste | particles | 0.95 | 23.1686 | 58.11 | 6.97 | 0.83 | 0.98 | 33.11 | 25.8564 | 8.13 | 65.7848 | 8.3588 | NaN | NaN | NaN | 750 | continuous | NaN | 40 | 0 | 0.25 | air | other | silica | absent | lab | NaN | 23.3 | 27.2 | 28.5 | 16.3 | 0 | 11.8 | NaN | NaN | NaN | NaN | NaN | Jamro, Journal of Environmental Management 2023, 328, 117014
297 | municipal solid waste | particles | 0.95 | 23.1686 | 58.11 | 6.97 | 0.83 | 0.98 | 33.11 | 25.8564 | 9.13 | 65.7848 | 8.3588 | NaN | NaN | NaN | 750 | continuous | NaN | 20 | 0 | 0.15 | air | other | silica | absent | lab | NaN | 22.4 | 28.3 | 29.1 | 15.1 | 0 | 11.4 | NaN | NaN | NaN | NaN | NaN | Jamro, Journal of Environmental Management 2023, 328, 117014
298 | municipal solid waste | particles | 0.95 | 23.1686 | 58.11 | 6.97 | 0.83 | 0.98 | 33.11 | 25.8564 | 10.13 | 65.7848 | 8.3588 | NaN | NaN | NaN | 750 | continuous | NaN | 20 | 0 | 0.25 | air | other | silica | absent | lab | NaN | 21.2 | 26.1 | 31.1 | 16.2 | 0 | 11.4 | NaN | NaN | NaN | NaN | NaN | Jamro, Journal of Environmental Management 2023, 328, 117014
299 | municipal solid waste | particles | 0.95 | 23.1686 | 58.11 | 6.97 | 0.83 | 0.98 | 33.11 | 25.8564 | 11.13 | 65.7848 | 8.3588 | NaN | NaN | NaN | 750 | continuous | NaN | 40 | 0 | 0.15 | air | other | silica | absent | lab | NaN | 23.2 | 26 | 30.2 | 15.1 | 0 | 11.2 | NaN | NaN | NaN | NaN | NaN | Jamro, Journal of Environmental Management 2023, 328, 117014
300 | municipal solid waste | particles | 0.95 | 23.1686 | 58.11 | 6.97 | 0.83 | 0.98 | 33.11 | 25.8564 | 12.13 | 65.7848 | 8.3588 | NaN | NaN | NaN | 750 | continuous | NaN | 40 | 0 | 0.25 | air | other | silica | absent | lab | NaN | 23.3 | 28.1 | 29.1 | 14.7 | 0 | 11.3 | NaN | NaN | NaN | NaN | NaN | Jamro, Journal of Environmental Management 2023, 328, 117014
301 | municipal solid waste | particles | 0.95 | 23.1686 | 58.11 | 6.97 | 0.83 | 0.98 | 33.11 | 25.8564 | 13.13 | 65.7848 | 8.3588 | NaN | NaN | NaN | 850 | continuous | NaN | 20 | 0 | 0.15 | air | other | silica | absent | lab | NaN | 28.1 | 31.4 | 23.1 | 13.2 | 0 | 11.7 | NaN | NaN | NaN | NaN | NaN | Jamro, Journal of Environmental Management 2023, 328, 117014
302 | municipal solid waste | particles | 0.95 | 23.1686 | 58.11 | 6.97 | 0.83 | 0.98 | 33.11 | 25.8564 | 14.13 | 65.7848 | 8.3588 | NaN | NaN | NaN | 850 | continuous | NaN | 20 | 0 | 0.25 | air | other | silica | absent | lab | NaN | 29.2 | 31.7 | 21.3 | 13 | 0 | 11.8 | NaN | NaN | NaN | NaN | NaN | Jamro, Journal of Environmental Management 2023, 328, 117014
303 | municipal solid waste | particles | 0.95 | 23.1686 | 58.11 | 6.97 | 0.83 | 0.98 | 33.11 | 25.8564 | 15.13 | 65.7848 | 8.3588 | NaN | NaN | NaN | 850 | continuous | NaN | 40 | 0 | 0.15 | air | other | silica | absent | lab | NaN | 28.3 | 32.2 | 22.2 | 13.4 | 0 | 11.9 | NaN | NaN | NaN | NaN | NaN | Jamro, Journal of Environmental Management 2023, 328, 117014
304 | municipal solid waste | particles | 0.95 | 23.1686 | 58.11 | 6.97 | 0.83 | 0.98 | 33.11 | 25.8564 | 16.13 | 65.7848 | 8.3588 | NaN | NaN | NaN | 850 | continuous | NaN | 40 | 0 | 0.25 | air | other | silica | absent | lab | NaN | 30.8 | 31.5 | 21.2 | 12.8 | 0 | 11.9 | NaN | NaN | NaN | NaN | NaN | Jamro, Journal of Environmental Management 2023, 328, 117014
305 | municipal solid waste | particles | 0.95 | 23.1686 | 58.11 | 6.97 | 0.83 | 0.98 | 33.11 | 25.8564 | 17.13 | 65.7848 | 8.3588 | NaN | NaN | NaN | 850 | continuous | NaN | 20 | 0 | 0.15 | air | other | silica | absent | lab | NaN | 34.2 | 33.8 | 18 | 10.2 | 0 | 11.6 | NaN | NaN | NaN | NaN | NaN | Jamro, Journal of Environmental Management 2023, 328, 117014
306 | municipal solid waste | particles | 0.95 | 23.1686 | 58.11 | 6.97 | 0.83 | 0.98 | 33.11 | 25.8564 | 18.13 | 65.7848 | 8.3588 | NaN | NaN | NaN | 850 | continuous | NaN | 20 | 0 | 0.25 | air | other | silica | absent | lab | NaN | 34.5 | 32.5 | 19.1 | 10.2 | 0 | 11.4 | NaN | NaN | NaN | NaN | NaN | Jamro, Journal of Environmental Management 2023, 328, 117014
307 | municipal solid waste | particles | 0.95 | 23.1686 | 58.11 | 6.97 | 0.83 | 0.98 | 33.11 | 25.8564 | 19.13 | 65.7848 | 8.3588 | NaN | NaN | NaN | 850 | continuous | NaN | 40 | 0 | 0.15 | air | other | silica | absent | lab | NaN | 34.4 | 34 | 17.7 | 10.7 | 0 | 11.8 | NaN | NaN | NaN | NaN | NaN | Jamro, Journal of Environmental Management 2023, 328, 117014
308 | municipal solid waste | particles | 0.95 | 23.1686 | 58.11 | 6.97 | 0.83 | 0.98 | 33.11 | 25.8564 | 20.13 | 65.7848 | 8.3588 | NaN | NaN | NaN | 850 | continuous | NaN | 40 | 0 | 0.25 | air | other | silica | absent | lab | NaN | 36.3 | 34.4 | 16.2 | 9.3 | 0 | 11.6 | NaN | NaN | NaN | NaN | NaN | Jamro, Journal of Environmental Management 2023, 328, 117014
309 | municipal solid waste | particles | 0.95 | 23.1686 | 58.11 | 6.97 | 0.83 | 0.98 | 33.11 | 25.8564 | 21.13 | 65.7848 | 8.3588 | NaN | NaN | NaN | 700 | continuous | NaN | 30 | 0 | 0.2 | air | other | silica | absent | lab | NaN | 22.1 | 27.2 | 30 | 15.1 | 0 | 11.4 | NaN | NaN | NaN | NaN | NaN | Jamro, Journal of Environmental Management 2023, 328, 117014
310 | municipal solid waste | particles | 0.95 | 23.1686 | 58.11 | 6.97 | 0.83 | 0.98 | 33.11 | 25.8564 | 22.13 | 65.7848 | 8.3588 | NaN | NaN | NaN | 900 | continuous | NaN | 30 | 0 | 0.2 | air | other | silica | absent | lab | NaN | 42.1 | 34.3 | 14.4 | 6.5 | 0 | 11.2 | NaN | NaN | NaN | NaN | NaN | Jamro, Journal of Environmental Management 2023, 328, 117014
311 | municipal solid waste | particles | 0.95 | 23.1686 | 58.11 | 6.97 | 0.83 | 0.98 | 33.11 | 25.8564 | 23.13 | 65.7848 | 8.3588 | NaN | NaN | NaN | 800 | continuous | NaN | 30 | 0 | 0.2 | air | other | silica | absent | lab | NaN | 24.5 | 27.3 | 28.2 | 15.1 | 0 | 11.5 | NaN | NaN | NaN | NaN | NaN | Jamro, Journal of Environmental Management 2023, 328, 117014
312 | municipal solid waste | particles | 0.95 | 23.1686 | 58.11 | 6.97 | 0.83 | 0.98 | 33.11 | 25.8564 | 24.13 | 65.7848 | 8.3588 | NaN | NaN | NaN | 800 | continuous | NaN | 30 | 0 | 0.2 | air | other | silica | absent | lab | NaN | 25.3 | 27.1 | 28.1 | 15.1 | 0 | 11.5 | NaN | NaN | NaN | NaN | NaN | Jamro, Journal of Environmental Management 2023, 328, 117014
313 | municipal solid waste | particles | 0.95 | 23.1686 | 58.11 | 6.97 | 0.83 | 0.98 | 33.11 | 25.8564 | 25.13 | 65.7848 | 8.3588 | NaN | NaN | NaN | 800 | continuous | NaN | 10 | 0 | 0.2 | air | other | silica | absent | lab | NaN | 24 | 26.45 | 29 | 15.6 | 0 | 11.5 | NaN | NaN | NaN | NaN | NaN | Jamro, Journal of Environmental Management 2023, 328, 117014
314 | municipal solid waste | particles | 0.95 | 23.1686 | 58.11 | 6.97 | 0.83 | 0.98 | 33.11 | 25.8564 | 26.13 | 65.7848 | 8.3588 | NaN | NaN | NaN | 800 | continuous | NaN | 50 | 0 | 0.2 | air | other | silica | absent | lab | NaN | 24.6 | 26.4 | 29.4 | 15.3 | 0 | 11.5 | NaN | NaN | NaN | NaN | NaN | Jamro, Journal of Environmental Management 2023, 328, 117014
315 | municipal solid waste | particles | 0.95 | 23.1686 | 58.11 | 6.97 | 0.83 | 0.98 | 33.11 | 25.8564 | 27.13 | 65.7848 | 8.3588 | NaN | NaN | NaN | 800 | continuous | NaN | 30 | 0 | 0.1 | air | other | silica | absent | lab | NaN | 24.5 | 28.2 | 27.3 | 15.4 | 0 | 11.7 | NaN | NaN | NaN | NaN | NaN | Jamro, Journal of Environmental Management 2023, 328, 117014
316 | municipal solid waste | particles | 0.95 | 23.1686 | 58.11 | 6.97 | 0.83 | 0.98 | 33.11 | 25.8564 | 28.13 | 65.7848 | 8.3588 | NaN | NaN | NaN | 800 | continuous | NaN | 30 | 0 | 0.35 | air | other | silica | absent | lab | NaN | 22.2 | 27 | 30.8 | 16.1 | 0 | 11.5 | NaN | NaN | NaN | NaN | NaN | Jamro, Journal of Environmental Management 2023, 328, 117014
317 | municipal solid waste | particles | 0.95 | 23.1686 | 58.11 | 6.97 | 0.83 | 0.98 | 33.11 | 25.8564 | 29.13 | 65.7848 | 8.3588 | NaN | NaN | NaN | 800 | continuous | NaN | 30 | 0 | 0.2 | air | other | silica | absent | lab | NaN | 24.3 | 27.1 | 29.3 | 15.3 | 0 | 11.5 | NaN | NaN | NaN | NaN | NaN | Jamro, Journal of Environmental Management 2023, 328, 117014
318 | sewage sludge | particles | 1.1675 | 13.25 | 52.0646 | 8.2243 | 6.644 | 1.8862 | 31.181 | 42.5918 | 6.33 | 52.0282 | 5.38 | NaN | NaN | NaN | 800 | continuous | NaN | 280 | 0 | 0.41 | air | fluidised bed | olivine | present | lab | 52.61 | 16.75 | 11.63 | 16.38 | 2.62 | 0.01 | 4.05 | 0.01 | 2.0032 | 165.9 | 61.23 | 62.42 | Jeong, Renewable Energy 2022, 185, 208–216
319 | sewage sludge | particles | 1.1675 | 13.25 | 52.0646 | 8.2243 | 6.644 | 1.8862 | 31.181 | 42.5918 | 6.33 | 52.0282 | 5.38 | NaN | NaN | NaN | 800 | continuous | NaN | 225 | 0 | 0.33 | air | fluidised bed | olivine | present | lab | 50.094 | 18.7478 | 11.8986 | 15.8081 | 3.4296 | 0.021997 | 4.71 | 0.003 | 1.761 | 181.7 | 62.6 | 57.36 | Jeong, Renewable Energy 2022, 185, 208–216
320 | sewage sludge | particles | 1.1675 | 13.25 | 52.0646 | 8.2243 | 6.644 | 1.8862 | 31.181 | 42.5918 | 6.33 | 52.0282 | 5.38 | NaN | NaN | NaN | 800 | continuous | NaN | 242 | 0 | 0.35 | air | fluidised bed | olivine | present | lab | 51.5074 | 18.5991 | 10.8295 | 16.0992 | 2.9499 | 0.014999 | 4.4 | 0.008 | 1.8399 | 173 | 61.1 | 57.64 | Jeong, Renewable Energy 2022, 185, 208–216
321 | sewage sludge | particles | 1.1675 | 13.25 | 52.0646 | 8.2243 | 6.644 | 1.8862 | 31.181 | 42.5918 | 6.33 | 52.0282 | 5.38 | NaN | NaN | NaN | 800 | continuous | NaN | 238 | 0 | 0.35 | air | fluidised bed | olivine | present | lab | 51.24 | 19.53 | 11.52 | 14.65 | 3.05 | 0.01 | 4.55 | 0.007 | 1.9112 | 172.4 | 65.63 | 57.26 | Jeong, Renewable Energy 2022, 185, 208–216
322 | herbaceous biomass | pellets | 6 | 17.44 | 44.6 | 5.6 | 0.5 | 0.09996 | 49.2 | 2.6403 | 9.1 | 81.2981 | 16.0616 | NaN | NaN | NaN | 985 | continuous | 99 | NaN | 0 | 0.3 | air | fixed bed | silica | absent | lab | 68.2301 | 3.2852 | 19.5087 | 8.7537 | 0.22238 | 0 | 2.87 | 41.3 | 1.24 | NaN | 21 | 61.36 | Kamble, Energy Procedia 2019, 158, 1174–1181
323 | herbaceous biomass | pellets | 6 | 18.65 | 46 | 5.6 | 0.2 | 0 | 48.2 | 2.0768 | 3.7 | 81.4123 | 16.5109 | NaN | NaN | NaN | 725 | continuous | 105 | NaN | 0 | 0.3 | air | fixed bed | silica | absent | lab | 43.6378 | 3.1485 | 13.4363 | 18.0187 | 21.7587 | 0 | 9.8 | 87.1 | 1.94 | NaN | 58.37 | 86.28 | Kamble, Energy Procedia 2019, 158, 1174–1181
324 | herbaceous biomass | pellets | 6 | 18.03 | 44.955 | 5.6943 | 0.5994 | 0.0999 | 48.6513 | 2.7689 | 6.2 | 81.2567 | 15.9744 | NaN | NaN | NaN | 699 | continuous | 107 | NaN | 0 | 0.3 | air | fixed bed | silica | absent | lab | 44.4993 | 6.5485 | 15.4745 | 16.7741 | 16.7036 | 0 | 8.59 | 56.6 | 1.23 | NaN | 65 | 99 | Kamble, Energy Procedia 2019, 158, 1174–1181
325 | herbaceous biomass | chips | 10 | 17.9214 | 49.2661 | 6.6869 | 0.48928 | 0.081547 | 43.4762 | 14.1586 | 22.11 | 71.3929 | 14.4486 | NaN | NaN | NaN | 730 | continuous | NaN | NaN | 0 | 0.35 | air | fluidised bed | alumina | absent | pilot | 61.0521 | 5.4583 | 14.125 | 14.6458 | 4.2812 | 0.4375 | 4.09 | NaN | 2.04 | NaN | 46.5567 | 82.28 | Maglinao, Energy Conversion and Management 2015, 105, 578–587
326 | herbaceous biomass | chips | 10 | 15.288 | 45.1724 | 6.2414 | 1.6552 | 0.3908 | 46.5402 | 13.02 | 9.01 | 71.2 | 15.78 | NaN | NaN | NaN | 730 | continuous | NaN | NaN | 0 | 0.35 | air | fluidised bed | alumina | absent | pilot | 59.518 | 8.4452 | 11.6478 | 15.0724 | 4.9678 | 0.3488 | 4.28 | NaN | 2.03 | NaN | 56.8317 | 81.92 | Maglinao, Energy Conversion and Management 2015, 105, 578–587
327 | herbaceous biomass | chips | 7.3784 | 14.2811 | 50.4202 | 7.1785 | 2.5495 | 0.56972 | 39.2822 | 29.8 | 13.08 | 59.05 | 11.15 | NaN | NaN | NaN | 730 | continuous | NaN | NaN | 0 | 0.35 | air | fluidised bed | alumina | absent | pilot | 60.0954 | 8.1866 | 11.5801 | 15.0371 | 4.6448 | 0.45599 | 4.19 | NaN | 1.87 | NaN | 54.8648 | 90.45 | Maglinao, Energy Conversion and Management 2015, 105, 578–587

## Other Gases Training Data
ID | Feedstock type | Feedstock shape | Particle size | Feedstock LHV | C | H | N | S | O | Ash | Moisture | Volatile matter | Fixed carbon | Cellulose | Hemicellulose | Lignin | Temperature | Operation mode | Pressure | Residence time | Steam/biomass ratio | ER | Gasifying agent | Reactor type | Bed material | Catalyst | System scale | N2 | H2 | CO | CO2 | CH4 | C2Hn | Syngas LHV | Tar yield | Syngas yield | Char yield | CGE | CCE | Reference
1 | municipal solid waste | pellets | 5 | 19.45 | 58.5293 | 8.4482 | 0.91917 | 0.27034 | 31.8329 | 20.6948 | 6.4 | 67.9458 | 11.3594 | NaN | NaN | NaN | 849 | continuous | NaN | 120 | 0 | 0.256 | air | fluidised bed | olivine | present | pilot | 61.9434 | 8.5038 | 9.7673 | 13.3975 | 4.1917 | 2.1961 | 5.39 | 73 | 1.62 | NaN | 53 | 70 | Arena, Fuel 2014, 117, 528-536
2 | municipal solid waste | pellets | 5 | 19.45 | 58.5293 | 8.4482 | 0.91917 | 0.27034 | 31.8329 | 20.6948 | 6.4 | 67.9458 | 11.3594 | NaN | NaN | NaN | 852 | continuous | NaN | 120 | 0 | 0.255 | air | fluidised bed | olivine | present | pilot | 61.0429 | 7.1572 | 9.0397 | 15.7942 | 4.2279 | 2.7381 | 5.652 | 47 | 1.73 | NaN | 56 | 80 | Arena, Fuel 2014, 117, 528-536
3 | municipal solid waste | pellets | 5 | 19.45 | 58.5293 | 8.4482 | 0.91917 | 0.27034 | 31.8329 | 20.6948 | 6.4 | 67.9458 | 11.3594 | NaN | NaN | NaN | 869 | continuous | NaN | 120 | 0 | 0.272 | air | fluidised bed | olivine | present | pilot | 61.9363 | 8.4764 | 10.5152 | 12.333 | 4.5897 | 2.1492 | 5.55 | 58 | 1.72 | NaN | 58 | 75 | Arena, Fuel 2014, 117, 528-536
4 | municipal solid waste | pellets | 5 | 19.45 | 58.5293 | 8.4482 | 0.91917 | 0.27034 | 31.8329 | 20.6948 | 6.4 | 67.9458 | 11.3594 | NaN | NaN | NaN | 879 | continuous | NaN | 120 | 0 | 0.302 | air | fluidised bed | olivine | present | pilot | 62.0275 | 8.2623 | 10.4282 | 12.8647 | 4.3618 | 2.0555 | 5.16 | 39 | 1.91 | NaN | 61 | 81 | Arena, Fuel 2014, 117, 528-536
5 | municipal solid waste | pellets | 5 | 19.45 | 58.5293 | 8.4482 | 0.91917 | 0.27034 | 31.8329 | 20.6948 | 6.4 | 67.9458 | 11.3594 | NaN | NaN | NaN | 898 | continuous | NaN | 120 | 0 | 0.318 | air | fluidised bed | olivine | present | pilot | 60.8914 | 7.107 | 12.7786 | 14.0936 | 3.3427 | 1.7868 | 4.91 | 5 | 2.04 | NaN | 61 | 92 | Arena, Fuel 2014, 117, 528-536
6 | municipal solid waste | pellets | 5 | 19.45 | 58.5293 | 8.4482 | 0.91917 | 0.27034 | 31.8329 | 20.6948 | 6.4 | 67.9458 | 11.3594 | NaN | NaN | NaN | 932 | continuous | NaN | 120 | 0 | 0.332 | air | fluidised bed | olivine | present | pilot | 64.8825 | 7.7124 | 10.6246 | 11.7092 | 3.7959 | 1.2754 | 4.69 | 42 | 2 | NaN | 57 | 79 | Arena, Fuel 2014, 117, 528-536
7 | municipal solid waste | pellets | 2 | 27.3 | 69.3529 | 10.1343 | 0.6105 | 0.7326 | 19.1697 | 16.5078 | 1.9 | 72.1328 | 11.3594 | NaN | NaN | NaN | 899 | continuous | NaN | NaN | 0 | 0.34 | air | fluidised bed | olivine | present | pilot | 64.7 | 5.9 | 7.6 | 13.4 | 6.6 | 1.8 | 5.2 | 15 | 2.4923 | NaN | 48 | 57.5772 | Arena, Waste Management 2010, 30, 1212-1219
8 | municipal solid waste | pellets | 2 | 27.3 | 69.3529 | 10.1343 | 0.6105 | 0.7326 | 19.1697 | 16.5078 | 1.9 | 72.1328 | 11.3594 | NaN | NaN | NaN | 896 | continuous | NaN | NaN | 0 | 0.28 | air | fluidised bed | olivine | present | pilot | 62.3 | 7.9 | 8.7 | 12.3 | 7 | 1.8 | 5.7 | 43 | 2.2105 | NaN | 46 | 51.5154 | Arena, Waste Management 2010, 30, 1212-1219
9 | municipal solid waste | pellets | 2 | 27.3 | 69.3529 | 10.1343 | 0.6105 | 0.7326 | 19.1697 | 16.5078 | 1.9 | 72.1328 | 11.3594 | NaN | NaN | NaN | 869 | continuous | NaN | NaN | 0 | 0.23 | air | fluidised bed | olivine | present | pilot | 57.9 | 9.2 | 9.1 | 12.8 | 8.3 | 2.7 | 6.9 | 54 | 1.9304 | NaN | 49 | 50.6003 | Arena, Waste Management 2010, 30, 1212-1219
10 | herbaceous biomass | fibres | 4 | 13.9598 | 43.52 | 5.72 | 1.2 | 0.66 | 48.9 | 4.8807 | 7.8 | 86.0521 | 9.0672 | NaN | NaN | NaN | 650 | continuous | atmospheric | NaN | 0 | 0.25 | air | fluidised bed | silica | absent | pilot | 62 | 7.25 | 11.5 | 17 | 2.25 | 0 | 3.27 | NaN | 1.3 | NaN | 28 | 50 | Lahijani, Bioresource Technology 2011, 102, 2068-2076
11 | herbaceous biomass | fibres | 4 | 13.9598 | 43.52 | 5.72 | 1.2 | 0.66 | 48.9 | 4.8807 | 7.8 | 86.0521 | 9.0672 | NaN | NaN | NaN | 750 | continuous | atmospheric | NaN | 0 | 0.25 | air | fluidised bed | silica | absent | pilot | 57.4 | 6.5 | 13.75 | 18.75 | 3.6 | 0 | 3.45 | NaN | 1.5 | NaN | 37 | 64 | Lahijani, Bioresource Technology 2011, 102, 2068-2076
12 | herbaceous biomass | fibres | 4 | 13.9598 | 43.52 | 5.72 | 1.2 | 0.66 | 48.9 | 4.8807 | 7.8 | 86.0521 | 9.0672 | NaN | NaN | NaN | 850 | continuous | atmospheric | NaN | 0 | 0.25 | air | fluidised bed | silica | absent | pilot | 53 | 7.25 | 17.25 | 19 | 3.5 | 0 | 4.45 | NaN | 1.75 | NaN | 50 | 75 | Lahijani, Bioresource Technology 2011, 102, 2068-2076
13 | herbaceous biomass | fibres | 4 | 13.9598 | 43.52 | 5.72 | 1.2 | 0.66 | 48.9 | 4.8807 | 7.8 | 86.0521 | 9.0672 | NaN | NaN | NaN | 950 | continuous | atmospheric | NaN | 0 | 0.25 | air | fluidised bed | silica | absent | pilot | 51.75 | 9.5 | 18.75 | 17 | 3 | 0 | 4.95 | NaN | 1.9 | NaN | 63 | 82 | Lahijani, Bioresource Technology 2011, 102, 2068-2076
14 | herbaceous biomass | fibres | 4 | 13.9598 | 43.52 | 5.72 | 1.2 | 0.66 | 48.9 | 4.8807 | 7.8 | 86.0521 | 9.0672 | NaN | NaN | NaN | 1050 | continuous | atmospheric | NaN | 0 | 0.25 | air | fluidised bed | silica | absent | pilot | 50.75 | 12.25 | 20 | 14 | 3 | 0 | 5.37 | NaN | 2 | NaN | 71 | 89 | Lahijani, Bioresource Technology 2011, 102, 2068-2076
15 | herbaceous biomass | fibres | 4 | 13.9598 | 43.52 | 5.72 | 1.2 | 0.66 | 48.9 | 4.8807 | 7.8 | 86.0521 | 9.0672 | NaN | NaN | NaN | 770 | continuous | atmospheric | NaN | 0 | 0.17 | air | fluidised bed | silica | absent | pilot | 55.75 | 7.5 | 15.75 | 18 | 3 | 0 | 4.25 | NaN | 1.2 | NaN | 29 | 47 | Lahijani, Bioresource Technology 2011, 102, 2068-2076
16 | herbaceous biomass | fibres | 4 | 13.9598 | 43.52 | 5.72 | 1.2 | 0.66 | 48.9 | 4.8807 | 7.8 | 86.0521 | 9.0672 | NaN | NaN | NaN | 770 | continuous | atmospheric | NaN | 0 | 0.21 | air | fluidised bed | silica | absent | pilot | 54.28 | 5.55 | 16.62 | 19.24 | 4.31 | 0 | 4.53 | NaN | 1.3 | NaN | 36 | 59 | Lahijani, Bioresource Technology 2011, 102, 2068-2076
17 | herbaceous biomass | fibres | 4 | 13.9598 | 43.52 | 5.72 | 1.2 | 0.66 | 48.9 | 4.8807 | 7.8 | 86.0521 | 9.0672 | NaN | NaN | NaN | 770 | continuous | atmospheric | NaN | 0 | 0.28 | air | fluidised bed | silica | absent | pilot | 57.5 | 5 | 14.75 | 19.75 | 3 | 0 | 3.8 | NaN | 1.65 | NaN | 38 | 67 | Lahijani, Bioresource Technology 2011, 102, 2068-2076
18 | herbaceous biomass | fibres | 4 | 13.9598 | 43.52 | 5.72 | 1.2 | 0.66 | 48.9 | 4.8807 | 7.8 | 86.0521 | 9.0672 | NaN | NaN | NaN | 770 | continuous | atmospheric | NaN | 0 | 0.32 | air | fluidised bed | silica | absent | pilot | 58.5 | 4 | 13.75 | 21 | 2.75 | 0 | 3.35 | NaN | 1.76 | NaN | 39 | 71 | Lahijani, Bioresource Technology 2011, 102, 2068-2076
19 | woody biomass | fibres | 4 | 15.7333 | 44.96 | 5.83 | 3.1 | 0.61 | 45.5 | 0.46838 | 14.6 | 89.1101 | 10.4215 | NaN | NaN | NaN | 650 | continuous | atmospheric | NaN | 0 | 0.25 | air | fluidised bed | silica | absent | pilot | 61 | 6 | 15 | 15 | 3 | 0 | 3.86 | NaN | 1.2 | NaN | 30 | 52 | Lahijani, Bioresource Technology 2011, 102, 2068-2076
20 | woody biomass | fibres | 4 | 15.7333 | 44.96 | 5.83 | 3.1 | 0.61 | 45.5 | 0.46838 | 14.6 | 89.1101 | 10.4215 | NaN | NaN | NaN | 750 | continuous | atmospheric | NaN | 0 | 0.25 | air | fluidised bed | silica | absent | pilot | 59.75 | 6 | 14.5 | 17.5 | 2.25 | 0 | 3.5 | NaN | 1.7 | NaN | 35 | 70 | Lahijani, Bioresource Technology 2011, 102, 2068-2076
21 | woody biomass | fibres | 4 | 15.7333 | 44.96 | 5.83 | 3.1 | 0.61 | 45.5 | 0.46838 | 14.6 | 89.1101 | 10.4215 | NaN | NaN | NaN | 850 | continuous | atmospheric | NaN | 0 | 0.25 | air | fluidised bed | silica | absent | pilot | 55.25 | 8 | 15 | 19 | 2.75 | 0 | 4 | NaN | 1.75 | NaN | 43 | 79 | Lahijani, Bioresource Technology 2011, 102, 2068-2076
22 | woody biomass | fibres | 4 | 15.7333 | 44.96 | 5.83 | 3.1 | 0.61 | 45.5 | 0.46838 | 14.6 | 89.1101 | 10.4215 | NaN | NaN | NaN | 950 | continuous | atmospheric | NaN | 0 | 0.25 | air | fluidised bed | silica | absent | pilot | 50 | 14.5 | 16 | 16.75 | 2.75 | 0 | 5.1 | NaN | 1.8 | NaN | 58 | 82 | Lahijani, Bioresource Technology 2011, 102, 2068-2076
23 | woody biomass | fibres | 4 | 15.7333 | 44.96 | 5.83 | 3.1 | 0.61 | 45.5 | 0.46838 | 14.6 | 89.1101 | 10.4215 | NaN | NaN | NaN | 1050 | continuous | atmospheric | NaN | 0 | 0.25 | air | fluidised bed | silica | absent | pilot | 46.7 | 19.5 | 17.8 | 13.25 | 2.75 | 0 | 5.87 | NaN | 2 | NaN | 72 | 84 | Lahijani, Bioresource Technology 2011, 102, 2068-2076
24 | woody biomass | dust | 0.375 | 18.9782 | 50.8195 | 7.1192 | 0.15083 | 0.57315 | 41.3374 | 0.55 | 8 | 82.29 | 17.16 | NaN | NaN | NaN | 700 | continuous | atmospheric | NaN | 2.7 | 0.22 | air/steam | fluidised bed | silica | absent | lab | NaN | 10.8037 | 20.8708 | 10.3126 | 4.1742 | 2.2098 | 7.945 | NaN | 1.43 | NaN | 59.8653 | 78.17 | Lv, Bioresource Technology 2004, 95, 95-101
25 | woody biomass | dust | 0.375 | 18.9782 | 50.8195 | 7.1192 | 0.15083 | 0.57315 | 41.3374 | 0.55 | 8 | 82.29 | 17.16 | NaN | NaN | NaN | 750 | continuous | atmospheric | NaN | 2.7 | 0.22 | air/steam | fluidised bed | silica | absent | lab | NaN | 13.8862 | 19.3415 | 9.4228 | 3.9675 | 1.7358 | 7.651 | NaN | 1.51 | NaN | 60.8752 | 80.66 | Lv, Bioresource Technology 2004, 95, 95-101
26 | woody biomass | dust | 0.375 | 18.9782 | 50.8195 | 7.1192 | 0.15083 | 0.57315 | 41.3374 | 0.55 | 8 | 82.29 | 17.16 | NaN | NaN | NaN | 800 | continuous | atmospheric | NaN | 2.7 | 0.22 | air/steam | fluidised bed | silica | absent | lab | NaN | 16.0735 | 18.8361 | 9.0413 | 3.7672 | 1.758 | 8.56 | NaN | 2.23 | NaN | 100.5828 | 85.9 | Lv, Bioresource Technology 2004, 95, 95-101
27 | woody biomass | dust | 0.375 | 18.9782 | 50.8195 | 7.1192 | 0.15083 | 0.57315 | 41.3374 | 0.55 | 8 | 82.29 | 17.16 | NaN | NaN | NaN | 850 | continuous | atmospheric | NaN | 2.7 | 0.22 | air/steam | fluidised bed | silica | absent | lab | NaN | 18.7412 | 17.4575 | 9.4989 | 3.8509 | 1.2836 | 8.223 | NaN | 2.45 | NaN | 106.1552 | 92.35 | Lv, Bioresource Technology 2004, 95, 95-101
28 | woody biomass | dust | 0.375 | 18.9782 | 50.8195 | 7.1192 | 0.15083 | 0.57315 | 41.3374 | 0.55 | 8 | 82.29 | 17.16 | NaN | NaN | NaN | 900 | continuous | atmospheric | NaN | 2.7 | 0.22 | air/steam | fluidised bed | silica | absent | lab | NaN | 20.5421 | 17.6451 | 10.0077 | 3.4237 | 0.52672 | 7.362 | NaN | 2.53 | NaN | 98.1435 | 92.59 | Lv, Bioresource Technology 2004, 95, 95-101
29 | woody biomass | dust | 0.375 | 18.9782 | 50.8195 | 7.1192 | 0.15083 | 0.57315 | 41.3374 | 0.55 | 8 | 82.29 | 17.16 | NaN | NaN | NaN | 800 | continuous | atmospheric | NaN | 1.56 | 0.19 | air/steam | fluidised bed | silica | absent | lab | NaN | 16.5869 | 19.1387 | 9.059 | 3.9553 | 1.5311 | 8.817 | NaN | 2.13 | NaN | 98.9568 | 76.26 | Lv, Bioresource Technology 2004, 95, 95-101
30 | woody biomass | dust | 0.375 | 18.9782 | 50.8195 | 7.1192 | 0.15083 | 0.57315 | 41.3374 | 0.55 | 8 | 82.29 | 17.16 | NaN | NaN | NaN | 800 | continuous | atmospheric | NaN | 1.56 | 0.21 | air/steam | fluidised bed | silica | absent | lab | NaN | 16.0411 | 19.5501 | 8.7725 | 3.8849 | 1.5039 | 8.839 | NaN | 2.25 | NaN | 104.7926 | 84.49 | Lv, Bioresource Technology 2004, 95, 95-101
31 | woody biomass | dust | 0.375 | 18.9782 | 50.8195 | 7.1192 | 0.15083 | 0.57315 | 41.3374 | 0.55 | 8 | 82.29 | 17.16 | NaN | NaN | NaN | 800 | continuous | atmospheric | NaN | 1.56 | 0.23 | air/steam | fluidised bed | silica | absent | lab | NaN | 15.7315 | 19.6644 | 8.6032 | 3.6871 | 1.4748 | 8.708 | NaN | 2.37 | NaN | 108.7456 | 90.6 | Lv, Bioresource Technology 2004, 95, 95-101
32 | woody biomass | dust | 0.375 | 18.9782 | 50.8195 | 7.1192 | 0.15083 | 0.57315 | 41.3374 | 0.55 | 8 | 82.29 | 17.16 | NaN | NaN | NaN | 800 | continuous | atmospheric | NaN | 1.56 | 0.25 | air/steam | fluidised bed | silica | absent | lab | NaN | 15.3984 | 18.7668 | 8.7819 | 3.609 | 1.3233 | 8.164 | NaN | 2.18 | NaN | 93.7788 | 84 | Lv, Bioresource Technology 2004, 95, 95-101
33 | woody biomass | dust | 0.375 | 18.9782 | 50.8195 | 7.1192 | 0.15083 | 0.57315 | 41.3374 | 0.55 | 8 | 82.29 | 17.16 | NaN | NaN | NaN | 800 | continuous | atmospheric | NaN | 1.56 | 0.27 | air/steam | fluidised bed | silica | absent | lab | NaN | 15.5931 | 17.992 | 9.4758 | 3.4785 | 1.1995 | 7.277 | NaN | 1.88 | NaN | 72.0867 | 70.6 | Lv, Bioresource Technology 2004, 95, 95-101
34 | woody biomass | dust | 0.375 | 18.9782 | 50.8195 | 7.1192 | 0.15083 | 0.57315 | 41.3374 | 0.55 | 8 | 82.29 | 17.16 | NaN | NaN | NaN | 800 | continuous | atmospheric | NaN | 0 | 0.22 | air | fluidised bed | silica | absent | lab | NaN | 15.505 | 20.2035 | 7.5176 | 2.8191 | 0.9397 | 6.741 | NaN | 1.46 | NaN | 51.8588 | 68.67 | Lv, Bioresource Technology 2004, 95, 95-102
35 | woody biomass | dust | 0.375 | 18.9782 | 50.8195 | 7.1192 | 0.15083 | 0.57315 | 41.3374 | 0.55 | 8 | 82.29 | 17.16 | NaN | NaN | NaN | 800 | continuous | atmospheric | NaN | 1.35 | 0.22 | air/steam | fluidised bed | silica | absent | lab | NaN | 15.0307 | 20.2915 | 8.5174 | 4.0082 | 1.6283 | 9.143 | NaN | 2.39 | NaN | 115.1414 | 92.09 | Lv, Bioresource Technology 2004, 95, 95-101
36 | woody biomass | dust | 0.375 | 18.9782 | 50.8195 | 7.1192 | 0.15083 | 0.57315 | 41.3374 | 0.55 | 8 | 82.29 | 17.16 | NaN | NaN | NaN | 800 | continuous | atmospheric | NaN | 2.02 | 0.22 | air/steam | fluidised bed | silica | absent | lab | NaN | 15.6108 | 19.6394 | 8.8125 | 3.9027 | 1.5107 | 8.905 | NaN | 2.34 | NaN | 109.7981 | 88.7 | Lv, Bioresource Technology 2004, 95, 95-101
37 | woody biomass | dust | 0.375 | 18.9782 | 50.8195 | 7.1192 | 0.15083 | 0.57315 | 41.3374 | 0.55 | 8 | 82.29 | 17.16 | NaN | NaN | NaN | 800 | continuous | atmospheric | NaN | 2.7 | 0.22 | air/steam | fluidised bed | silica | absent | lab | NaN | 16.2422 | 18.7409 | 9.2455 | 3.7482 | 1.4993 | 8.56 | NaN | 2.23 | NaN | 100.5828 | 85.9 | Lv, Bioresource Technology 2004, 95, 95-101
38 | woody biomass | dust | 0.375 | 18.9782 | 50.8195 | 7.1192 | 0.15083 | 0.57315 | 41.3374 | 0.55 | 8 | 82.29 | 17.16 | NaN | NaN | NaN | 800 | continuous | atmospheric | NaN | 4.04 | 0.22 | air/steam | fluidised bed | silica | absent | lab | NaN | 16.1605 | 18.6468 | 9.4477 | 3.7294 | 1.4917 | 8.1 | NaN | 1.95 | NaN | 83.2271 | 75.1 | Lv, Bioresource Technology 2004, 95, 95-101
39 | woody biomass | dust | 0.75 | 18.9782 | 50.8195 | 7.1192 | 0.15083 | 0.57315 | 41.3374 | 0.55 | 8 | 82.29 | 17.16 | NaN | NaN | NaN | 800 | continuous | atmospheric | NaN | 1.56 | 0.23 | air/steam | fluidised bed | silica | absent | lab | NaN | 15.8544 | 18.4353 | 10.4467 | 3.1955 | 1.229 | 6.976 | NaN | 1.53 | NaN | 56.2397 | 77.62 | Lv, Bioresource Technology 2004, 95, 95-101
40 | woody biomass | dust | 0.53 | 18.9782 | 50.8195 | 7.1192 | 0.15083 | 0.57315 | 41.3374 | 0.55 | 8 | 82.29 | 17.16 | NaN | NaN | NaN | 800 | continuous | atmospheric | NaN | 1.56 | 0.23 | air/steam | fluidised bed | silica | absent | lab | NaN | 15.8941 | 18.4815 | 9.6104 | 3.6963 | 1.4785 | 7.937 | NaN | 1.93 | NaN | 80.7158 | 84.4 | Lv, Bioresource Technology 2004, 95, 95-101
41 | woody biomass | dust | 0.38 | 18.9782 | 50.8195 | 7.1192 | 0.15083 | 0.57315 | 41.3374 | 0.55 | 8 | 82.29 | 17.16 | NaN | NaN | NaN | 800 | continuous | atmospheric | NaN | 1.56 | 0.23 | air/steam | fluidised bed | silica | absent | lab | NaN | 15.8941 | 19.7136 | 8.3783 | 3.6963 | 1.4785 | 8.708 | NaN | 2.37 | NaN | 108.7456 | 90.6 | Lv, Bioresource Technology 2004, 95, 95-101
42 | woody biomass | dust | 0.25 | 18.9782 | 50.8195 | 7.1192 | 0.15083 | 0.57315 | 41.3374 | 0.55 | 8 | 82.29 | 17.16 | NaN | NaN | NaN | 800 | continuous | atmospheric | NaN | 1.56 | 0.23 | air/steam | fluidised bed | silica | absent | lab | NaN | 15.0317 | 20.2065 | 8.3783 | 3.8195 | 1.7249 | 8.737 | NaN | 2.57 | NaN | 118.3152 | 95.1 | Lv, Bioresource Technology 2004, 95, 95-101
43 | sewage sludge | other | 3.5 | 11.5 | 48.75 | 8.5714 | 7.3214 | 1.6071 | 33.75 | 44 | 6.95 | 56 | 0 | NaN | NaN | NaN | 750 | continuous | NaN | 80 | 0 | 0.2 | air | fluidised bed | silica | absent | lab | 61.8902 | 9.9593 | 7.3171 | 14.4309 | 3.7602 | 2.6423 | 3.4 | 17.3 | 0.96805 | 44.4794 | 28.6206 | 54 | de Andres, Fuel Processing Technology 2011, 92, 433-440
44 | sewage sludge | other | 3.5 | 11.5 | 48.75 | 8.5714 | 7.3214 | 1.6071 | 33.75 | 44 | 6.95 | 56 | 0 | NaN | NaN | NaN | 800 | continuous | NaN | 80 | 0 | 0.2 | air | fluidised bed | silica | absent | lab | 52.9412 | 14.1988 | 10.8519 | 13.7931 | 4.9696 | 3.2454 | 4.8 | 14.1 | 1.019 | 35.5631 | 42.5322 | 67.3 | de Andres, Fuel Processing Technology 2011, 92, 433-440
45 | sewage sludge | other | 3.5 | 11.5 | 48.75 | 8.5714 | 7.3214 | 1.6071 | 33.75 | 44 | 6.95 | 56 | 0 | NaN | NaN | NaN | 850 | continuous | NaN | 80 | 0 | 0.2 | air | fluidised bed | silica | absent | lab | 48.3283 | 16.616 | 12.766 | 13.1712 | 5.7751 | 3.3435 | 5.6 | 10.2 | 1.019 | 36.2255 | 49.6209 | 72.8 | de Andres, Fuel Processing Technology 2011, 92, 433-440
46 | sewage sludge | other | 3.5 | 11.5 | 48.75 | 8.5714 | 7.3214 | 1.6071 | 33.75 | 44 | 6.95 | 56 | 0 | NaN | NaN | NaN | 750 | continuous | NaN | 80 | 0 | 0.3 | air | fluidised bed | silica | absent | lab | 66.0914 | 7.7157 | 7.0051 | 14.3147 | 2.7411 | 2.132 | 2.8 | 11.8 | 1.2738 | 44.9889 | 31.013 | 66.2 | de Andres, Fuel Processing Technology 2011, 92, 433-440
47 | sewage sludge | other | 3.5 | 11.5 | 48.75 | 8.5714 | 7.3214 | 1.6071 | 33.75 | 44 | 6.95 | 56 | 0 | NaN | NaN | NaN | 800 | continuous | NaN | 80 | 0 | 0.3 | air | fluidised bed | silica | absent | lab | 61.7259 | 10.5584 | 8.1218 | 14.3147 | 3.0457 | 2.2335 | 3.3 | 7.6 | 1.2738 | 28.532 | 36.5511 | 71.3 | de Andres, Fuel Processing Technology 2011, 92, 433-440
48 | sewage sludge | other | 3.5 | 11.5 | 48.75 | 8.5714 | 7.3214 | 1.6071 | 33.75 | 44 | 6.95 | 56 | 0 | NaN | NaN | NaN | 850 | continuous | NaN | 80 | 0 | 0.3 | air | fluidised bed | silica | absent | lab | 58.46 | 12.2594 | 10.233 | 13.2725 | 3.3435 | 2.4316 | 3.9 | 4.3 | 1.3247 | 19.0553 | 44.9246 | 77.9 | de Andres, Fuel Processing Technology 2011, 92, 433-440
49 | sewage sludge | other | 3.5 | 11.5 | 48.75 | 8.5714 | 7.3214 | 1.6071 | 33.75 | 44 | 6.95 | 56 | 0 | NaN | NaN | NaN | 750 | continuous | NaN | 80 | 0 | 0.4 | air | fluidised bed | silica | absent | lab | 76.1953 | 3.2553 | 4.3744 | 14.3438 | 1.0173 | 0.81384 | 1.3 | 6.6 | 1.4776 | 23.1313 | 16.7027 | 61.6 | de Andres, Fuel Processing Technology 2011, 92, 433-440
50 | sewage sludge | other | 3.5 | 11.5 | 48.75 | 8.5714 | 7.3214 | 1.6071 | 33.75 | 44 | 6.95 | 56 | 0 | NaN | NaN | NaN | 800 | continuous | NaN | 80 | 0 | 0.4 | air | fluidised bed | silica | absent | lab | 66.3618 | 8.6382 | 7.0122 | 14.0244 | 2.439 | 1.5244 | 2.7 | 4.8 | 1.5795 | 19.6667 | 37.0827 | 79.5 | de Andres, Fuel Processing Technology 2011, 92, 433-440
51 | sewage sludge | other | 3.5 | 11.5 | 48.75 | 8.5714 | 7.3214 | 1.6071 | 33.75 | 44 | 6.95 | 56 | 0 | NaN | NaN | NaN | 850 | continuous | NaN | 80 | 0 | 0.4 | air | fluidised bed | silica | absent | lab | 64.1988 | 9.8377 | 8.3164 | 14.0974 | 2.1298 | 1.4199 | 2.9 | 3 | 1.5795 | 6.5216 | 39.8296 | 89.1 | de Andres, Fuel Processing Technology 2011, 92, 433-440
52 | sewage sludge | other | 3.5 | 11.5 | 48.75 | 8.5714 | 7.3214 | 1.6071 | 33.75 | 44 | 6.95 | 56 | 0 | NaN | NaN | NaN | 750 | continuous | NaN | 80 | 0.5 | 0.3 | air/steam | fluidised bed | silica | absent | lab | 62.1042 | 10.1124 | 7.8652 | 15.1175 | 2.8601 | 1.9408 | 3.2 | 11.2 | 1.2228 | 18.9534 | 34.0257 | 72.2 | de Andres, Fuel Processing Technology 2011, 92, 433-440
53 | sewage sludge | other | 3.5 | 11.5 | 48.75 | 8.5714 | 7.3214 | 1.6071 | 33.75 | 44 | 6.95 | 56 | 0 | NaN | NaN | NaN | 800 | continuous | NaN | 80 | 0.5 | 0.3 | air/steam | fluidised bed | silica | absent | lab | 60.1015 | 11.1675 | 8.5279 | 15.0254 | 3.1472 | 2.0305 | 3.5 | 7.2 | 1.3247 | 8.4068 | 40.317 | 79.7 | de Andres, Fuel Processing Technology 2011, 92, 433-440
54 | sewage sludge | other | 3.5 | 11.5 | 48.75 | 8.5714 | 7.3214 | 1.6071 | 33.75 | 44 | 6.95 | 56 | 0 | NaN | NaN | NaN | 850 | continuous | NaN | 80 | 0.5 | 0.3 | air/steam | fluidised bed | silica | absent | lab | 54.6193 | 15.736 | 10.5584 | 14.3147 | 3.2487 | 1.5228 | 4.2 | 4 | 1.4266 | 6.7254 | 52.1019 | 86.7 | de Andres, Fuel Processing Technology 2011, 92, 433-440
55 | sewage sludge | other | 3.5 | 11.5 | 48.75 | 8.5714 | 7.3214 | 1.6071 | 33.75 | 44 | 6.95 | 56 | 0 | NaN | NaN | NaN | 750 | continuous | NaN | 80 | 1 | 0.3 | air/steam | fluidised bed | silica | absent | lab | 61.3198 | 10.1523 | 7.9188 | 15.8376 | 2.9442 | 1.8274 | 3.2 | 10.9 | 1.2738 | 17.6797 | 35.4435 | 74.7 | de Andres, Fuel Processing Technology 2011, 92, 433-440
56 | sewage sludge | other | 3.5 | 11.5 | 48.75 | 8.5714 | 7.3214 | 1.6071 | 33.75 | 44 | 6.95 | 56 | 0 | NaN | NaN | NaN | 800 | continuous | NaN | 80 | 1 | 0.3 | air/steam | fluidised bed | silica | absent | lab | 59.3306 | 12.1704 | 8.7221 | 15.4158 | 2.7383 | 1.6227 | 3.5 | 6.9 | 1.3247 | 7.5916 | 40.317 | 79.8 | de Andres, Fuel Processing Technology 2011, 92, 433-440
57 | sewage sludge | other | 3.5 | 11.5 | 48.75 | 8.5714 | 7.3214 | 1.6071 | 33.75 | 44 | 6.95 | 56 | 0 | NaN | NaN | NaN | 850 | continuous | NaN | 80 | 1 | 0.3 | air/steam | fluidised bed | silica | absent | lab | 53.9086 | 16.3452 | 10.2538 | 14.9239 | 3.0457 | 1.5228 | 4.2 | 3.9 | 1.4266 | 7.5916 | 52.1019 | 87.6 | de Andres, Fuel Processing Technology 2011, 92, 433-440
58 | sewage sludge | other | 3.5 | 11.5 | 48.75 | 8.5714 | 7.3214 | 1.6071 | 33.75 | 44 | 6.95 | 56 | 0 | NaN | NaN | NaN | 750 | continuous | NaN | 80 | 0 | 0.3 | air | fluidised bed | silica | present | lab | 65.8883 | 8.1218 | 7.7157 | 14.4162 | 2.335 | 1.5228 | 2.7 | 7.4 | 1.2738 | 25.2712 | 29.9054 | 68.4 | de Andres, Fuel Processing Technology 2011, 92, 433-440
59 | sewage sludge | other | 3.5 | 11.5 | 48.75 | 8.5714 | 7.3214 | 1.6071 | 33.75 | 44 | 6.95 | 56 | 0 | NaN | NaN | NaN | 800 | continuous | NaN | 80 | 0 | 0.3 | air | fluidised bed | silica | present | lab | 61.0152 | 12.4873 | 8.6294 | 13.7056 | 2.8426 | 1.3198 | 3.5 | 4.3 | 1.3757 | 29.5001 | 41.8676 | 73.1 | de Andres, Fuel Processing Technology 2011, 92, 433-440
60 | sewage sludge | other | 3.5 | 11.5 | 48.75 | 8.5714 | 7.3214 | 1.6071 | 33.75 | 44 | 6.95 | 56 | 0 | NaN | NaN | NaN | 850 | continuous | NaN | 80 | 0 | 0.3 | air | fluidised bed | silica | present | lab | 55.8824 | 15.213 | 12.3732 | 12.6775 | 2.8398 | 1.0142 | 4.3 | 2.3 | 1.4266 | 9.2729 | 53.3424 | 85.5 | de Andres, Fuel Processing Technology 2011, 92, 433-440
61 | sewage sludge | other | 3.5 | 11.5 | 48.75 | 8.5714 | 7.3214 | 1.6071 | 33.75 | 44 | 6.95 | 56 | 0 | NaN | NaN | NaN | 750 | continuous | NaN | 80 | 0 | 0.3 | air | fluidised bed | silica | present | lab | 65.3144 | 8.9249 | 7.8093 | 14.3002 | 2.3327 | 1.3185 | 2.8 | 4.7 | 1.2738 | 26.1374 | 31.013 | 69.4 | de Andres, Fuel Processing Technology 2011, 92, 433-440
62 | sewage sludge | other | 3.5 | 11.5 | 48.75 | 8.5714 | 7.3214 | 1.6071 | 33.75 | 44 | 6.95 | 56 | 0 | NaN | NaN | NaN | 800 | continuous | NaN | 80 | 0 | 0.3 | air | fluidised bed | silica | present | lab | 61.6495 | 12.4742 | 8.5567 | 12.9897 | 2.8866 | 1.4433 | 3.5 | 2.6 | 1.4266 | 42.9509 | 43.4183 | 71.4 | de Andres, Fuel Processing Technology 2011, 92, 433-440
63 | sewage sludge | other | 3.5 | 11.5 | 48.75 | 8.5714 | 7.3214 | 1.6071 | 33.75 | 44 | 6.95 | 56 | 0 | NaN | NaN | NaN | 850 | continuous | NaN | 80 | 0 | 0.3 | air | fluidised bed | silica | present | lab | 57.3022 | 14.4016 | 12.3732 | 12.3732 | 2.5355 | 1.0142 | 4.1 | 1.4 | 1.4266 | 8.4068 | 50.8614 | 83.3 | de Andres, Fuel Processing Technology 2011, 92, 433-440
64 | sewage sludge | other | 3.5 | 11.5 | 48.75 | 8.5714 | 7.3214 | 1.6071 | 33.75 | 44 | 6.95 | 56 | 0 | NaN | NaN | NaN | 800 | continuous | NaN | 80 | 0.5 | 0.3 | air/steam | fluidised bed | silica | present | lab | 59.0863 | 13.5025 | 8.5279 | 15.1269 | 2.4365 | 1.3198 | 3.5 | 3.4 | 1.3757 | 13.5018 | 41.8676 | 79 | de Andres, Fuel Processing Technology 2011, 92, 433-440
65 | sewage sludge | other | 3.5 | 11.5 | 48.75 | 8.5714 | 7.3214 | 1.6071 | 33.75 | 44 | 6.95 | 56 | 0 | NaN | NaN | NaN | 800 | continuous | NaN | 80 | 1 | 0.3 | air/steam | fluidised bed | silica | present | lab | 56.8966 | 15.4158 | 8.215 | 15.5172 | 2.6369 | 1.3185 | 3.7 | 3.5 | 1.3757 | 15.1831 | 44.26 | 80.8 | de Andres, Fuel Processing Technology 2011, 92, 433-440
66 | woody biomass | chips | 5 | 12.1469 | 46.4 | 5.7 | 0.2 | 0 | 47.7 | 1.0959 | 9.5 | 88.9037 | 10.0004 | NaN | NaN | NaN | 761 | continuous | atmospheric | NaN | 0 | 0.38 | air | fluidised bed | silica | absent | lab | 59.0689 | 6.5608 | 13.3756 | 16.1269 | 3.5555 | 1.3122 | 4.5918 | NaN | 1.8824 | NaN | 71.1595 | 86.4 | Kaewluan, Fuel Processing Technology 2011, 92, 671-677
67 | woody biomass | chips | 5 | 12.1469 | 46.4 | 5.7 | 0.2 | 0 | 47.7 | 1.0959 | 18.1 | 88.9037 | 10.0004 | NaN | NaN | NaN | 730 | continuous | atmospheric | NaN | 0 | 0.38 | air | fluidised bed | silica | absent | lab | 60.3516 | 5.6121 | 11.5877 | 17.6843 | 3.5126 | 1.2516 | 4.2383 | NaN | 1.6544 | NaN | 57.7246 | 83.2 | Kaewluan, Fuel Processing Technology 2011, 92, 671-677
68 | woody biomass | chips | 5 | 12.1469 | 46.4 | 5.7 | 0.2 | 0 | 47.7 | 1.0959 | 25.5 | 88.9037 | 10.0004 | NaN | NaN | NaN | 699 | continuous | atmospheric | NaN | 0 | 0.38 | air | fluidised bed | silica | absent | lab | 61.8512 | 5.472 | 10.4783 | 17.7743 | 3.2211 | 1.2031 | 3.9408 | NaN | 1.49 | NaN | 48.3394 | 79.6 | Kaewluan, Fuel Processing Technology 2011, 92, 671-677
69 | woody biomass | chips | 5 | 11.5295 | 46.4 | 5.7 | 0.2 | 0 | 47.7 | 1.0959 | 27 | 88.9037 | 10.0004 | NaN | NaN | NaN | 705 | continuous | atmospheric | NaN | 0 | 0.36 | air | fluidised bed | silica | absent | lab | 61.1563 | 5.3509 | 10.9991 | 18.0346 | 3.27 | 1.1891 | 4.003 | 14.75 | 1.2775 | NaN | 44.3537 | 71 | Kaewluan, Fuel Processing Technology 2011, 92, 671-677
70 | woody biomass | chips | 5 | 11.5295 | 46.4 | 5.7 | 0.2 | 0 | 47.7 | 1.0959 | 27 | 88.9037 | 10.0004 | NaN | NaN | NaN | 730 | continuous | atmospheric | NaN | 0 | 0.39 | air | fluidised bed | silica | absent | lab | 61.7833 | 5.3348 | 10.8636 | 17.7504 | 3.1039 | 1.164 | 3.9032 | 11.75 | 1.46 | NaN | 49.4272 | 75 | Kaewluan, Fuel Processing Technology 2011, 92, 671-677
71 | woody biomass | chips | 5 | 11.5295 | 46.4 | 5.7 | 0.2 | 0 | 47.7 | 1.0959 | 27 | 88.9037 | 10.0004 | NaN | NaN | NaN | 740 | continuous | atmospheric | NaN | 0 | 0.42 | air | fluidised bed | silica | absent | lab | 62.6534 | 5.4029 | 10.4267 | 17.4411 | 3.0332 | 1.0427 | 3.752 | 10 | 1.606 | NaN | 52.2631 | 79 | Kaewluan, Fuel Processing Technology 2011, 92, 671-677
72 | woody biomass | chips | 5 | 11.5295 | 46.4 | 5.7 | 0.2 | 0 | 47.7 | 1.0959 | 27 | 88.9037 | 10.0004 | NaN | NaN | NaN | 770 | continuous | atmospheric | NaN | 0 | 0.49 | air | fluidised bed | silica | absent | lab | 63.3988 | 5.2287 | 9.9906 | 17.5536 | 2.8945 | 0.9337 | 3.5551 | 4.25 | 1.7885 | NaN | 55.1485 | 86 | Kaewluan, Fuel Processing Technology 2011, 92, 671-677
73 | other | chips | 5 | 13.8376 | 50.9409 | 6.1828 | 0.13441 | 0.53763 | 42.2043 | 1.5854 | 24.4 | 86.5285 | 11.8861 | NaN | NaN | NaN | 725 | continuous | atmospheric | NaN | 0 | 0.3 | air | fluidised bed | silica | absent | lab | 58.6171 | 5.8669 | 13.934 | 17.1818 | 3.2478 | 1.1524 | 4.3936 | 17.25 | 1.3986 | NaN | 44.4075 | 67 | Kaewluan, Fuel Processing Technology 2011, 92, 671-677
74 | other | chips | 5 | 13.8624 | 50.9409 | 6.1828 | 0.13441 | 0.53763 | 42.2043 | 1.5854 | 24.4 | 86.5285 | 11.8861 | NaN | NaN | NaN | 770 | continuous | atmospheric | NaN | 0 | 0.38 | air | fluidised bed | silica | absent | lab | 60.6215 | 5.7676 | 12.8279 | 16.4077 | 3.1821 | 1.1933 | 4.2454 | 9.5 | 1.7388 | NaN | 53.2512 | 80 | Kaewluan, Fuel Processing Technology 2011, 92, 671-677
75 | other | chips | 5 | 13.8624 | 50.9409 | 6.1828 | 0.13441 | 0.53763 | 42.2043 | 1.5854 | 24.4 | 86.5285 | 11.8861 | NaN | NaN | NaN | 785 | continuous | atmospheric | NaN | 0 | 0.43 | air | fluidised bed | silica | absent | lab | 60.7206 | 6.1654 | 12.7285 | 16.3084 | 3.1821 | 0.89497 | 4.0882 | 6.5 | 1.9656 | NaN | 57.9678 | 88 | Kaewluan, Fuel Processing Technology 2011, 92, 671-677
76 | other | chips | 5 | 13.8624 | 50.9409 | 6.1828 | 0.13441 | 0.53763 | 42.2043 | 1.5854 | 24.4 | 86.5285 | 11.8861 | NaN | NaN | NaN | 810 | continuous | atmospheric | NaN | 0 | 0.46 | air | fluidised bed | silica | absent | lab | 62.297 | 5.5082 | 12.441 | 15.8599 | 3.039 | 0.85473 | 3.9001 | 4.25 | 2.0412 | NaN | 57.4274 | 92 | Kaewluan, Fuel Processing Technology 2011, 92, 671-677
77 | other | chips | 5 | 16.185 | 55.3525 | 6.5274 | 0.2611 | 0.91384 | 36.9452 | 2.0418 | 21.8 | 84.1865 | 13.7716 | NaN | NaN | NaN | 745 | continuous | atmospheric | NaN | 0 | 0.3 | air | fluidised bed | silica | absent | lab | 59.6916 | 5.5245 | 14.1182 | 15.7551 | 3.683 | 1.2277 | 4.5998 | 15 | 1.7204 | NaN | 48.8943 | 74 | Kaewluan, Fuel Processing Technology 2011, 92, 671-677
78 | other | chips | 5 | 16.2181 | 55.3525 | 6.5274 | 0.2611 | 0.91384 | 36.9452 | 2.0418 | 21.8 | 84.1865 | 13.7716 | NaN | NaN | NaN | 770 | continuous | atmospheric | NaN | 0 | 0.34 | air | fluidised bed | silica | absent | lab | 59.8315 | 6.164 | 13.7662 | 15.6154 | 3.4929 | 1.1301 | 4.4882 | 12 | 1.8768 | NaN | 51.9392 | 80 | Kaewluan, Fuel Processing Technology 2011, 92, 671-677
79 | other | chips | 5 | 16.2181 | 55.3525 | 6.5274 | 0.2611 | 0.91384 | 36.9452 | 2.0418 | 21.8 | 84.1865 | 13.7716 | NaN | NaN | NaN | 775 | continuous | atmospheric | NaN | 0 | 0.38 | air | fluidised bed | silica | absent | lab | 60.8812 | 6.3382 | 13.0726 | 15.1523 | 3.4662 | 1.0894 | 4.3851 | 8.5 | 2.1114 | NaN | 57.0882 | 86 | Kaewluan, Fuel Processing Technology 2011, 92, 671-677
80 | other | chips | 5 | 16.2181 | 55.3525 | 6.5274 | 0.2611 | 0.91384 | 36.9452 | 2.0418 | 21.8 | 84.1865 | 13.7716 | NaN | NaN | NaN | 790 | continuous | atmospheric | NaN | 0 | 0.4 | air | fluidised bed | silica | absent | lab | 61.0919 | 6.1226 | 13.0352 | 15.3065 | 3.4563 | 0.98751 | 4.289 | 7 | 2.1505 | NaN | 56.8712 | 88 | Kaewluan, Fuel Processing Technology 2011, 92, 671-677
81 | other | chips | 5 | 16.2181 | 55.3525 | 6.5274 | 0.2611 | 0.91384 | 36.9452 | 2.0418 | 21.8 | 84.1865 | 13.7716 | NaN | NaN | NaN | 825 | continuous | atmospheric | NaN | 0 | 0.45 | air | fluidised bed | silica | absent | lab | 62.0043 | 5.5933 | 12.826 | 15.3333 | 3.3753 | 0.86792 | 4.0985 | 3 | 2.346 | NaN | 59.2869 | 95 | Kaewluan, Fuel Processing Technology 2011, 92, 671-677
82 | woody biomass | chips | 11 | 20.005 | 50.6344 | 5.626 | 0.12056 | 0.017079 | 43.6019 | 0.5 | 6.6 | 82.2 | 17.3 | 40.6 | 29.6 | 26.3 | 594 | batch | NaN | 255 | 0 | 0.49 | air | fixed bed | silica | absent | lab | 56.3 | 11.9 | 19.7 | 10 | 2.1 | 0 | 4.5 | 26.77 | 2.06 | 242.25 | 45.1 | 67.3 | Sarker, Energy Conversion and Management, 2015, 103, 801-813
83 | woody biomass | chips | 11 | 20.005 | 50.6344 | 5.626 | 0.12056 | 0.017079 | 43.6019 | 0.5 | 8.6 | 82.2 | 17.3 | 40.6 | 29.6 | 26.3 | 684 | batch | NaN | 366 | 0 | 0.485 | air | fixed bed | silica | absent | lab | 57.7 | 10.3 | 19.4 | 10.3 | 2.3 | 0 | 4.4 | 13.21 | 2.02 | 104.15 | 44.1 | 68.5 | Sarker, Energy Conversion and Management, 2015, 103, 801-813
84 | woody biomass | chips | 11 | 20.005 | 50.6344 | 5.626 | 0.12056 | 0.017079 | 43.6019 | 0.5 | 8.3 | 82.2 | 17.3 | 40.6 | 29.6 | 26.3 | 625 | batch | NaN | 336 | 0 | 0.5 | air | fixed bed | silica | absent | lab | 59.2 | 11 | 18.5 | 9.5 | 1.8 | 0 | 4.2 | 9.94 | 2.17 | 48.41 | 44.3 | 68.5 | Sarker, Energy Conversion and Management, 2015, 103, 801-813
85 | woody biomass | chips | 11 | 18.896 | 49.5853 | 6.0841 | 0.2028 | 0.018252 | 44.1096 | 1.4 | 7.4 | 82.9 | 15.7 | 38.1 | 26.1 | 25.9 | 647 | batch | NaN | 282 | 0 | 0.52 | air | fixed bed | silica | absent | lab | 58 | 9 | 21.7 | 9.1 | 2.2 | 0 | 4.5 | 22.41 | 2.13 | 93.06 | 52.5 | 79.5 | Sarker, Energy Conversion and Management, 2015, 103, 801-813
86 | woody biomass | chips | 11 | 18.896 | 49.5853 | 6.0841 | 0.2028 | 0.018252 | 44.1096 | 1.4 | 6.7 | 82.9 | 15.7 | 38.1 | 26.1 | 25.9 | 600 | batch | NaN | 250 | 0 | 0.57 | air | fixed bed | silica | absent | lab | 55 | 11.1 | 20.3 | 11.1 | 2.5 | 0 | 4.6 | 39.32 | 2.05 | 82.99 | 50.9 | 76.5 | Sarker, Energy Conversion and Management, 2015, 103, 801-813
87 | woody biomass | chips | 11 | 18.896 | 49.5853 | 6.0841 | 0.2028 | 0.018252 | 44.1096 | 1.4 | 6.7 | 82.9 | 15.7 | 38.1 | 26.1 | 25.9 | 575 | batch | NaN | 347 | 0 | 0.515 | air | fixed bed | silica | absent | lab | 63.77 | 8.5 | 16.4 | 9.73 | 1.6 | 0 | 4.3 | 30.91 | 2.32 | 220.34 | 50 | 72.3 | Sarker, Energy Conversion and Management, 2015, 103, 801-813
88 | woody biomass | chips | 11 | 20.271 | 51.0826 | 6.0453 | 0.14106 | 0.011083 | 42.72 | 0.7 | 6.3 | 82.6 | 16.7 | 44.5 | 20.6 | 27.8 | 565 | batch | NaN | 250 | 0 | 0.485 | air | fixed bed | silica | absent | lab | 61.4 | 9.2 | 18.3 | 9.4 | 1.7 | 0 | 3.9 | 34.67 | 1.89 | 102.74 | 34.9 | 56 | Sarker, Energy Conversion and Management, 2015, 103, 801-813
89 | woody biomass | chips | 11 | 20.271 | 51.0826 | 6.0453 | 0.14106 | 0.011083 | 42.72 | 0.7 | 6.6 | 82.6 | 16.7 | 44.5 | 20.6 | 27.8 | 602 | batch | NaN | 283 | 0 | 0.46 | air | fixed bed | silica | absent | lab | 59.7 | 10 | 20.6 | 7.9 | 1.8 | 0 | 4.3 | 60 | 1.81 | 140.07 | 38.6 | 58.2 | Sarker, Energy Conversion and Management, 2015, 103, 801-813
90 | woody biomass | chips | 11 | 20.271 | 51.0826 | 6.0453 | 0.14106 | 0.011083 | 42.72 | 0.7 | 11 | 82.6 | 16.7 | 44.5 | 20.6 | 27.8 | 553 | batch | NaN | 241 | 0 | 0.425 | air | fixed bed | silica | absent | lab | 60.9 | 8.4 | 20.5 | 8.6 | 1.6 | 0 | 4 | 28.88 | 1.67 | 201.72 | 32.8 | 70 | Sarker, Energy Conversion and Management, 2015, 103, 801-813
91 | woody biomass | chips | 11 | 19.673 | 49.829 | 6.0521 | 0.22191 | 0.019165 | 43.8778 | 0.9 | 9.8 | 83.9 | 15.2 | 46.2 | 24.4 | 24.5 | 711 | batch | NaN | 403 | 0 | 0.525 | air | fixed bed | silica | absent | lab | 57.2 | 14.2 | 19 | 8.8 | 0.8 | 0 | 4.2 | 11.75 | 2.3 | 63.41 | 49.3 | 71.6 | Sarker, Energy Conversion and Management, 2015, 103, 801-813
92 | woody biomass | chips | 11 | 19.673 | 49.829 | 6.0521 | 0.22191 | 0.019165 | 43.8778 | 0.9 | 10 | 83.9 | 15.2 | 46.2 | 24.4 | 24.5 | 620 | batch | NaN | 297 | 0 | 0.48 | air | fixed bed | silica | absent | lab | 60.8 | 10.9 | 19.5 | 7.9 | 0.9 | 0 | 3.9 | 22.38 | 1.91 | 175.43 | 39 | 59.2 | Sarker, Energy Conversion and Management, 2015, 103, 801-813
93 | woody biomass | chips | 11 | 19.673 | 49.829 | 6.0521 | 0.22191 | 0.019165 | 43.8778 | 0.9 | 10.5 | 83.9 | 15.2 | 46.2 | 24.4 | 24.5 | 668 | batch | NaN | 275 | 0 | 0.43 | air | fixed bed | silica | absent | lab | 54.1 | 15.3 | 19.7 | 9.6 | 1.3 | 0 | 4.6 | 9.55 | 1.93 | 60.32 | 40.3 | 68.6 | Sarker, Energy Conversion and Management, 2015, 103, 801-813
94 | woody biomass | chips | 11 | 19.803 | 50.5224 | 5.9736 | 0.53661 | 0.038474 | 42.9289 | 1.3 | 6.9 | 80.7 | 18 | 38.5 | 17.6 | 26.3 | 609 | batch | NaN | 325 | 0 | 0.53 | air | fixed bed | silica | absent | lab | 56.7 | 12.9 | 19 | 10.2 | 1.2 | 0 | 4.2 | 30.68 | 2.03 | 62.37 | 42.9 | 65.8 | Sarker, Energy Conversion and Management, 2015, 103, 801-813
95 | woody biomass | chips | 11 | 19.803 | 50.5224 | 5.9736 | 0.53661 | 0.038474 | 42.9289 | 1.3 | 7.7 | 80.7 | 18 | 38.5 | 17.6 | 26.3 | 667 | batch | NaN | 275 | 0 | 0.31 | air | fixed bed | silica | absent | lab | 59.9 | 12.1 | 16.9 | 9.6 | 1.5 | 0 | 3.95 | 50.95 | 1.45 | 102.15 | 28.9 | 50.4 | Sarker, Energy Conversion and Management, 2015, 103, 801-813
96 | woody biomass | chips | 11 | 19.803 | 50.5224 | 5.9736 | 0.53661 | 0.038474 | 42.9289 | 1.3 | 9.8 | 80.7 | 18 | 38.5 | 17.6 | 26.3 | 755 | batch | NaN | 346 | 0 | 0.52 | air | fixed bed | silica | absent | lab | 58.7 | 11.4 | 17.3 | 11 | 1.6 | 0 | 3.97 | 13.72 | 2.22 | 180.64 | 43.1 | 69.6 | Sarker, Energy Conversion and Management, 2015, 103, 801-813
97 | herbaceous biomass | pellets | 6 | 15.233 | 50.0722 | 5.8979 | 2.8767 | 0.30091 | 40.8522 | 14.9417 | 8.73 | 71.7204 | 13.3379 | 29.6 | 14 | 14 | 775 | continuous | NaN | 200 | 0 | 0.25 | air | fluidised bed | silica | absent | pilot | 53.0436 | 13.4102 | 8.6827 | 20.9187 | 2.853 | 1.0918 | 4.13 | 1.15 | 1.36 | 301.52 | 33.8 | 49.0206 | Sarker, Energy Conversion and Management, 2015, 91, 451-458
98 | herbaceous biomass | pellets | 6 | 15.233 | 50.0722 | 5.8979 | 2.8767 | 0.30091 | 40.8522 | 14.9417 | 8.73 | 71.7204 | 13.3379 | 29.6 | 14 | 14 | 775 | continuous | NaN | 200 | 0 | 0.3 | air | fluidised bed | silica | absent | pilot | 52.7193 | 13.4507 | 9.4603 | 20.4209 | 2.7818 | 1.1669 | 4.21 | NaN | 1.66 | NaN | 42.14 | 60.3379 | Sarker, Energy Conversion and Management, 2015, 91, 451-458
99 | herbaceous biomass | pellets | 6 | 15.233 | 50.0722 | 5.8979 | 2.8767 | 0.30091 | 40.8522 | 14.9417 | 8.73 | 71.7204 | 13.3379 | 29.6 | 14 | 14 | 775 | continuous | NaN | 200 | 0 | 0.25 | air | fluidised bed | silica | absent | pilot | 54.14 | 13.5 | 8.42 | 20.04 | 2.7 | 1.2 | 4.25 | 1.09 | 1.35 | 261.92 | 34.76 | 47.1266 | Sarker, Energy Conversion and Management, 2015, 91, 451-458
100 | herbaceous biomass | pellets | 6 | 15.233 | 50.0722 | 5.8979 | 2.8767 | 0.30091 | 40.8522 | 14.9417 | 8.73 | 71.7204 | 13.3379 | 29.6 | 14 | 14 | 775 | continuous | NaN | 200 | 0 | 0.3 | air | fluidised bed | silica | absent | pilot | 54.4663 | 12.7338 | 9.1527 | 19.906 | 2.6508 | 1.0903 | 4.19 | NaN | 1.38 | NaN | 34.85 | 48.5885 | Sarker, Energy Conversion and Management, 2015, 91, 451-458
101 | herbaceous biomass | other | 3.15 | 14.22 | 47.0059 | 6.7758 | 0.47506 | 0.037505 | 45.7057 | 20 | 9.08 | 66.4 | 13.6 | NaN | NaN | NaN | 665 | continuous | NaN | NaN | 0 | 0.25 | air | fluidised bed | alumina | absent | pilot | 56.5926 | 4.0016 | 19.908 | 14.4558 | 2.9012 | 2.1409 | 4.957 | NaN | 1.5 | NaN | 52.2887 | 76 | Mansaray, Biomass and Bioenergy 1999, 17, 315-332
102 | herbaceous biomass | other | 3.15 | 14.22 | 47.0059 | 6.7758 | 0.47506 | 0.037505 | 45.7057 | 20 | 9.08 | 66.4 | 13.6 | NaN | NaN | NaN | 744 | continuous | NaN | NaN | 0 | 0.3 | air | fluidised bed | alumina | absent | pilot | 61.3491 | 3.783 | 14.962 | 16.243 | 2.3719 | 1.291 | 3.761 | NaN | 1.73 | NaN | 45.756 | 78.3 | Mansaray, Biomass and Bioenergy 1999, 17, 315-332
103 | herbaceous biomass | other | 3.15 | 14.22 | 47.0059 | 6.7758 | 0.47506 | 0.037505 | 45.7057 | 20 | 9.08 | 66.4 | 13.6 | NaN | NaN | NaN | 811 | continuous | NaN | NaN | 0 | 0.35 | air | fluidised bed | alumina | absent | pilot | 63.6027 | 3.3907 | 12.7526 | 17.1434 | 1.9804 | 1.1302 | 3.2181 | NaN | 1.98 | NaN | 44.8091 | 81 | Mansaray, Biomass and Bioenergy 1999, 17, 315-332
104 | herbaceous biomass | other | 3.15 | 14.22 | 47.0059 | 6.7758 | 0.47506 | 0.037505 | 45.7057 | 20 | 9.08 | 66.4 | 13.6 | NaN | NaN | NaN | 670 | continuous | NaN | NaN | 0 | 0.25 | air | fluidised bed | alumina | absent | pilot | 59.46 | 3.77 | 18.29 | 14.5 | 2.36 | 1.62 | 4.3112 | NaN | 1.49 | NaN | 45.1733 | 70.4 | Mansaray, Biomass and Bioenergy 1999, 17, 315-332
105 | herbaceous biomass | other | 3.15 | 14.22 | 47.0059 | 6.7758 | 0.47506 | 0.037505 | 45.7057 | 20 | 9.08 | 66.4 | 13.6 | NaN | NaN | NaN | 750 | continuous | NaN | NaN | 0 | 0.3 | air | fluidised bed | alumina | absent | pilot | 62.47 | 3.4027 | 14.4416 | 16.4732 | 2.0016 | 1.211 | 3.4779 | NaN | 1.71 | NaN | 41.8231 | 72.6 | Mansaray, Biomass and Bioenergy 1999, 17, 315-332
106 | herbaceous biomass | other | 3.15 | 14.22 | 47.0059 | 6.7758 | 0.47506 | 0.037505 | 45.7057 | 20 | 9.08 | 66.4 | 13.6 | NaN | NaN | NaN | 822 | continuous | NaN | NaN | 0 | 0.35 | air | fluidised bed | alumina | absent | pilot | 64.11 | 3.26 | 12.5 | 17.23 | 1.85 | 1.05 | 3.0905 | NaN | 1.97 | NaN | 42.8147 | 78.6 | Mansaray, Biomass and Bioenergy 1999, 17, 315-332
107 | herbaceous biomass | other | 3.15 | 14.22 | 47.0059 | 6.7758 | 0.47506 | 0.037505 | 45.7057 | 20 | 9.08 | 66.4 | 13.6 | NaN | NaN | NaN | 700 | continuous | NaN | NaN | 0 | 0.25 | air | fluidised bed | alumina | absent | pilot | 63.13 | 3.41 | 15.13 | 14.82 | 2 | 1.51 | 3.6877 | NaN | 1.3 | NaN | 33.7135 | 55 | Mansaray, Biomass and Bioenergy 1999, 17, 315-332
108 | herbaceous biomass | other | 3.15 | 14.22 | 47.0059 | 6.7758 | 0.47506 | 0.037505 | 45.7057 | 20 | 9.08 | 66.4 | 13.6 | NaN | NaN | NaN | 766 | continuous | NaN | NaN | 0 | 0.3 | air | fluidised bed | alumina | absent | pilot | 64.0312 | 3.3227 | 13.0104 | 16.6333 | 1.9115 | 1.0909 | 3.1994 | NaN | 1.5 | NaN | 33.7488 | 60 | Mansaray, Biomass and Bioenergy 1999, 17, 315-332
109 | herbaceous biomass | other | 3.15 | 14.22 | 47.0059 | 6.7758 | 0.47506 | 0.037505 | 45.7057 | 20 | 9.08 | 66.4 | 13.6 | NaN | NaN | NaN | 828 | continuous | NaN | NaN | 0 | 0.35 | air | fluidised bed | alumina | absent | pilot | 64.2164 | 3.2503 | 12.2912 | 17.4217 | 1.8402 | 0.9801 | 3.0307 | NaN | 1.7 | NaN | 36.2316 | 67 | Mansaray, Biomass and Bioenergy 1999, 17, 315-332
110 | herbaceous biomass | other | 3.15 | 14.8331 | 49.0679 | 3.7921 | 0.62564 | 0.089377 | 46.4249 | 21.6768 | 9.95 | 61.6768 | 16.6463 | NaN | NaN | NaN | 750 | continuous | slightly above atmospheric | NaN | 0.5 | 0.35 | air/steam | fluidised bed | silica | absent | lab | 55.1 | 9.2 | 12.8 | 20.8 | 2.1 | 0 | 3.38 | NaN | 1.3128 | NaN | 29.9139 | 71.9 | Loha, J Renew and Sust Energy 2013, 5, 043111
111 | herbaceous biomass | other | 3.15 | 14.8331 | 49.0679 | 3.7921 | 0.62564 | 0.089377 | 46.4249 | 21.6768 | 9.95 | 61.6768 | 16.6463 | NaN | NaN | NaN | 800 | continuous | slightly above atmospheric | NaN | 0.5 | 0.3 | air/steam | fluidised bed | silica | absent | lab | 52.5 | 11.6 | 14.7 | 18.4 | 2.8 | 0 | 4.13 | NaN | 1.3401 | NaN | 37.3131 | 73.3 | Loha, J Renew and Sust Energy 2013, 5, 043111
112 | herbaceous biomass | other | 3.15 | 14.8331 | 49.0679 | 3.7921 | 0.62564 | 0.089377 | 46.4249 | 21.6768 | 9.95 | 61.6768 | 16.6463 | NaN | NaN | NaN | 800 | continuous | slightly above atmospheric | NaN | 0.2 | 0.35 | air/steam | fluidised bed | silica | absent | lab | 57.3 | 7.6 | 13.7 | 18.6 | 2.8 | 0 | 3.57 | NaN | 1.4153 | NaN | 34.0638 | 77.1 | Loha, J Renew and Sust Energy 2013, 5, 043111
113 | herbaceous biomass | other | 3.15 | 14.8331 | 49.0679 | 3.7921 | 0.62564 | 0.089377 | 46.4249 | 21.6768 | 9.95 | 61.6768 | 16.6463 | NaN | NaN | NaN | 800 | continuous | slightly above atmospheric | NaN | 0.5 | 0.35 | air/steam | fluidised bed | silica | absent | lab | 53.3 | 10.4 | 13.4 | 20.3 | 2.6 | 0 | 3.76 | NaN | 1.4358 | NaN | 36.3967 | 78.2 | Loha, J Renew and Sust Energy 2013, 5, 043111
114 | herbaceous biomass | other | 3.15 | 14.8331 | 49.0679 | 3.7921 | 0.62564 | 0.089377 | 46.4249 | 21.6768 | 9.95 | 61.6768 | 16.6463 | NaN | NaN | NaN | 800 | continuous | slightly above atmospheric | NaN | 0.5 | 0.4 | air/steam | fluidised bed | silica | absent | lab | 54.5 | 9.6 | 12.2 | 21.5 | 2.2 | 0 | 3.38 | NaN | 1.5657 | NaN | 35.6785 | 85.5 | Loha, J Renew and Sust Energy 2013, 5, 043111
115 | herbaceous biomass | other | 3.15 | 14.8331 | 49.0679 | 3.7921 | 0.62564 | 0.089377 | 46.4249 | 21.6768 | 9.95 | 61.6768 | 16.6463 | NaN | NaN | NaN | 850 | continuous | slightly above atmospheric | NaN | 0.5 | 0.35 | air/steam | fluidised bed | silica | absent | lab | 51.8 | 12.3 | 14.5 | 18.4 | 3 | 0 | 4.25 | NaN | 1.5794 | NaN | 45.2539 | 86.1 | Loha, J Renew and Sust Energy 2013, 5, 043111
116 | herbaceous biomass | other | 3.15 | 14.8331 | 49.0679 | 3.7921 | 0.62564 | 0.089377 | 46.4249 | 21.6768 | 9.95 | 61.6768 | 16.6463 | NaN | NaN | NaN | 800 | continuous | slightly above atmospheric | NaN | 0.8 | 0.35 | air/steam | fluidised bed | silica | absent | lab | 51.9 | 11.8 | 12.7 | 21.1 | 2.5 | 0 | 3.79 | NaN | 1.4563 | NaN | 37.2112 | 79.6 | Loha, J Renew and Sust Energy 2013, 5, 043111
117 | herbaceous biomass | other | 3.15 | 14.8331 | 49.0679 | 3.7921 | 0.62564 | 0.089377 | 46.4249 | 21.6768 | 9.95 | 61.6768 | 16.6463 | NaN | NaN | NaN | 850 | continuous | slightly above atmospheric | NaN | 0.8 | 0.35 | air/steam | fluidised bed | silica | absent | lab | 49.4 | 13.1 | 14.2 | 20.4 | 2.9 | 0 | 4.26 | NaN | 1.5999 | NaN | 45.9495 | 87.3 | Loha, J Renew and Sust Energy 2013, 5, 043111
118 | woody biomass | particles | 1.25 | 19.3 | 49.1918 | 6.1239 | 0.10039 | 0.010039 | 44.5738 | 0.4 | 7 | 83.4854 | 16.1146 | NaN | NaN | NaN | 700 | continuous | atmospheric | 60 | 0 | 0.21 | oxygen | fluidised bed | alumina | absent | lab | 0 | 22.1163 | 29.9599 | 34.2929 | 9.5687 | 4.0622 | 11.96 | 36.6406 | 0.64 | NaN | 39.6601 | 60 | Baratieri, Waste Biomass Valor 2010, 1, 283-291
119 | woody biomass | particles | 1.25 | 19.3 | 49.1918 | 6.1239 | 0.10039 | 0.010039 | 44.5738 | 0.4 | 7 | 83.4854 | 16.1146 | NaN | NaN | NaN | 700 | continuous | atmospheric | 75 | 0 | 0.21 | oxygen | fluidised bed | alumina | present | lab | 0 | 24.2607 | 32.8421 | 30.0952 | 9.9449 | 2.8571 | 11.99 | 21.5263 | 0.76 | NaN | 47.2145 | 64 | Baratieri, Waste Biomass Valor 2010, 1, 283-291
120 | woody biomass | particles | 1.25 | 19.3 | 49.1918 | 6.1239 | 0.10039 | 0.010039 | 44.5738 | 0.4 | 7 | 83.4854 | 16.1146 | NaN | NaN | NaN | 700 | continuous | atmospheric | 55 | 0 | 0.21 | oxygen | fluidised bed | alumina | absent | lab | 0 | 20.3842 | 30.7824 | 34.9256 | 10.2373 | 3.6706 | 11.87 | 35.1798 | 0.89 | NaN | 54.7373 | 81 | Baratieri, Waste Biomass Valor 2010, 1, 283-291
121 | woody biomass | particles | 1.25 | 19.3 | 49.1918 | 6.1239 | 0.10039 | 0.010039 | 44.5738 | 0.4 | 7 | 83.4854 | 16.1146 | NaN | NaN | NaN | 700 | continuous | atmospheric | 68 | 0 | 0.21 | oxygen | fluidised bed | alumina | present | lab | 0 | 23.1257 | 33.5111 | 30.7034 | 10.2144 | 2.4454 | 11.81 | 22.3333 | 1.02 | NaN | 62.4155 | 89 | Baratieri, Waste Biomass Valor 2010, 1, 283-291
122 | woody biomass | particles | 1.25 | 19.3 | 49.1918 | 6.1239 | 0.10039 | 0.010039 | 44.5738 | 0.4 | 7 | 83.4854 | 16.1146 | NaN | NaN | NaN | 700 | continuous | atmospheric | 45 | 0 | 0.21 | oxygen | fluidised bed | alumina | absent | lab | 0 | 21.6113 | 31.3936 | 34.7045 | 9.7923 | 2.4982 | 11.26 | 33.2529 | 0.87 | NaN | 50.7575 | 80 | Baratieri, Waste Biomass Valor 2010, 1, 283-291
123 | woody biomass | particles | 1.25 | 19.3 | 49.1918 | 6.1239 | 0.10039 | 0.010039 | 44.5738 | 0.4 | 7 | 83.4854 | 16.1146 | NaN | NaN | NaN | 700 | continuous | atmospheric | 75 | 0 | 0.21 | oxygen | fluidised bed | alumina | present | lab | 0 | 23.2103 | 33.5472 | 31.0006 | 10.2567 | 1.9852 | 11.67 | 20.5979 | 0.97 | NaN | 58.6523 | 85.1 | Baratieri, Waste Biomass Valor 2010, 1, 283-291
124 | woody biomass | particles | 1.25 | 19.3 | 49.1918 | 6.1239 | 0.10039 | 0.010039 | 44.5738 | 0.4 | 7 | 83.4854 | 16.1146 | NaN | NaN | NaN | 750 | continuous | atmospheric | 40 | 0 | 0.25 | oxygen | fluidised bed | alumina | absent | lab | 0 | 18.1672 | 35.0367 | 32.0692 | 10.2505 | 4.4764 | 12.63 | 31.42 | 1 | NaN | 65.4404 | 94.5 | Baratieri, Waste Biomass Valor 2010, 1, 283-291
125 | woody biomass | particles | 1.25 | 19.3 | 49.1918 | 6.1239 | 0.10039 | 0.010039 | 44.5738 | 0.4 | 7 | 83.4854 | 16.1146 | NaN | NaN | NaN | 750 | continuous | atmospheric | 50 | 0 | 0.25 | oxygen | fluidised bed | alumina | present | lab | 0 | 21.9932 | 34.111 | 31.3656 | 10.0563 | 2.4739 | 11.69 | 20.0841 | 1.07 | NaN | 64.8098 | 94.59 | Baratieri, Waste Biomass Valor 2010, 1, 283-291
126 | woody biomass | particles | 1.25 | 19.3 | 49.1918 | 6.1239 | 0.10039 | 0.010039 | 44.5738 | 0.4 | 7 | 83.4854 | 16.1146 | NaN | NaN | NaN | 750 | continuous | atmospheric | 50 | 0 | 0.24 | oxygen | fluidised bed | alumina | absent | lab | 0 | 19.0558 | 33.9138 | 32.6354 | 10.0866 | 4.3084 | 12.43 | 40.2784 | 0.97 | NaN | 62.472 | 94.87 | Baratieri, Waste Biomass Valor 2010, 1, 283-291
127 | woody biomass | particles | 1.25 | 19.3 | 49.1918 | 6.1239 | 0.10039 | 0.010039 | 44.5738 | 0.4 | 7 | 83.4854 | 16.1146 | NaN | NaN | NaN | 750 | continuous | atmospheric | 50 | 0 | 0.24 | oxygen | fluidised bed | alumina | present | lab | 0 | 22.069 | 34.4973 | 30.794 | 9.7816 | 2.858 | 11.86 | 26.3654 | 1.04 | NaN | 63.9088 | 91.22 | Baratieri, Waste Biomass Valor 2010, 1, 283-291
128 | woody biomass | particles | 1.25 | 19.3 | 49.1918 | 6.1239 | 0.10039 | 0.010039 | 44.5738 | 0.4 | 7 | 83.4854 | 16.1146 | NaN | NaN | NaN | 750 | continuous | atmospheric | 55 | 0 | 0.24 | oxygen | fluidised bed | alumina | absent | lab | 0 | 20.326 | 32.1191 | 33.3971 | 9.9014 | 4.2564 | 12.24 | 33.1633 | 0.98 | NaN | 62.1513 | 92.8 | Baratieri, Waste Biomass Valor 2010, 1, 283-291
129 | woody biomass | particles | 1.25 | 19.3 | 49.1918 | 6.1239 | 0.10039 | 0.010039 | 44.5738 | 0.4 | 7 | 83.4854 | 16.1146 | NaN | NaN | NaN | 750 | continuous | atmospheric | 51 | 0 | 0.24 | oxygen | fluidised bed | alumina | present | lab | 0 | 22.2245 | 34.3734 | 30.6995 | 9.6024 | 3.1002 | 11.95 | 24.4952 | 1.05 | NaN | 65.013 | 93.7 | Baratieri, Waste Biomass Valor 2010, 1, 283-291
130 | woody biomass | particles | 1.25 | 19.3 | 49.1918 | 6.1239 | 0.10039 | 0.010039 | 44.5738 | 0.4 | 7 | 83.4854 | 16.1146 | NaN | NaN | NaN | 800 | continuous | atmospheric | 40 | 0 | 0.23 | oxygen | fluidised bed | alumina | absent | lab | 0 | 20.004 | 36.8771 | 29.9305 | 9.8762 | 3.3122 | 12.25 | 35.6635 | 1.04 | NaN | 66.0104 | 96 | Baratieri, Waste Biomass Valor 2010, 1, 283-291
131 | woody biomass | particles | 1.25 | 19.3 | 49.1918 | 6.1239 | 0.10039 | 0.010039 | 44.5738 | 0.4 | 7 | 83.4854 | 16.1146 | NaN | NaN | NaN | 800 | continuous | atmospheric | 54 | 0 | 0.23 | oxygen | fluidised bed | alumina | present | lab | 0 | 22.666 | 35.9256 | 29.4366 | 9.9899 | 1.9819 | 11.68 | 21.4018 | 1.12 | NaN | 67.7803 | 98 | Baratieri, Waste Biomass Valor 2010, 1, 283-291
132 | woody biomass | particles | 1.25 | 19.3 | 49.1918 | 6.1239 | 0.10039 | 0.010039 | 44.5738 | 0.4 | 7 | 83.4854 | 16.1146 | NaN | NaN | NaN | 800 | continuous | atmospheric | 45 | 0 | 0.23 | oxygen | fluidised bed | alumina | absent | lab | 0 | 20.8837 | 34.38 | 32.025 | 9.5612 | 3.1502 | 11.82 | 26.9703 | 1.01 | NaN | 61.856 | 86 | Baratieri, Waste Biomass Valor 2010, 1, 283-291
133 | woody biomass | particles | 1.25 | 19.3 | 49.1918 | 6.1239 | 0.10039 | 0.010039 | 44.5738 | 0.4 | 7 | 83.4854 | 16.1146 | NaN | NaN | NaN | 800 | continuous | atmospheric | 45 | 0 | 0.23 | oxygen | fluidised bed | alumina | present | lab | 0 | 22.3229 | 34.1687 | 32.1558 | 9.219 | 2.1337 | 11.23 | 22.3232 | 0.99 | NaN | 57.6047 | 87 | Baratieri, Waste Biomass Valor 2010, 1, 283-291
134 | woody biomass | particles | 1.25 | 19.3 | 49.1918 | 6.1239 | 0.10039 | 0.010039 | 44.5738 | 0.4 | 7 | 83.4854 | 16.1146 | NaN | NaN | NaN | 800 | continuous | atmospheric | 30 | 0 | 0.22 | oxygen | fluidised bed | alumina | absent | lab | 0 | 20.004 | 36.8771 | 29.9305 | 9.8762 | 3.3122 | 12.25 | 33.7624 | 1.01 | NaN | 64.1062 | 91 | Baratieri, Waste Biomass Valor 2010, 1, 283-291
135 | woody biomass | particles | 1.25 | 19.3 | 49.1918 | 6.1239 | 0.10039 | 0.010039 | 44.5738 | 0.4 | 7 | 83.4854 | 16.1146 | NaN | NaN | NaN | 800 | continuous | atmospheric | 61 | 0 | 0.22 | oxygen | fluidised bed | alumina | present | lab | 0 | 22.6417 | 35.1757 | 29.8198 | 9.7856 | 2.5773 | 11.84 | 24.2925 | 1.06 | NaN | 65.028 | 94 | Bariateri, Waste Biomass Valor 2010, 1, 283-291
136 | municipal solid waste | particles | 5 | 20.287 | 51.81 | 5.76 | 0.26 | 0.36 | 41.81 | 5.64 | 0 | 79.9 | 14.46 | NaN | NaN | NaN | 700 | continuous | atmospheric | NaN | 1.1614 | 0 | steam | fixed bed | silica | present | lab | 0 | 34.01 | 11.34 | 38.25 | 10.3 | 6.1 | 12.4227 | 94.0909 | 0.88 | 175 | 53.8866 | 65.6 | Luo, Energy 2012, 44, 391-395
137 | municipal solid waste | particles | 5 | 20.287 | 51.81 | 5.76 | 0.26 | 0.36 | 41.81 | 5.64 | 0 | 79.9 | 14.46 | NaN | NaN | NaN | 750 | continuous | atmospheric | NaN | 1.1614 | 0 | steam | fixed bed | silica | present | lab | 0 | 40.47 | 13.26 | 36.76 | 5.89 | 3.62 | 10.3049 | 63.1579 | 0.95 | 170 | 48.2557 | 62.03 | Luo, Energy 2012, 44, 391-395
138 | municipal solid waste | particles | 5 | 20.287 | 51.81 | 5.76 | 0.26 | 0.36 | 41.81 | 5.64 | 0 | 79.9 | 14.46 | NaN | NaN | NaN | 800 | continuous | atmospheric | NaN | 1.1614 | 0 | steam | fixed bed | silica | present | lab | 0 | 46.54 | 14.65 | 32.61 | 2.87 | 3.33 | 9.8789 | 31.25 | 1.28 | 155 | 62.3305 | 75.16 | Luo, Energy 2012, 44, 391-395
139 | municipal solid waste | particles | 5 | 20.287 | 51.81 | 5.76 | 0.26 | 0.36 | 41.81 | 5.64 | 0 | 79.9 | 14.46 | NaN | NaN | NaN | 850 | continuous | atmospheric | NaN | 1.1614 | 0 | steam | fixed bed | silica | present | lab | 0 | 51.16 | 15.66 | 28.23 | 2.14 | 2.81 | 9.9335 | 3.1818 | 1.32 | 100 | 64.6339 | 70.5 | Luo, Energy 2012, 44, 391-395
140 | municipal solid waste | particles | 5 | 20.287 | 51.81 | 5.76 | 0.26 | 0.36 | 41.81 | 5.64 | 0 | 79.9 | 14.46 | NaN | NaN | NaN | 900 | continuous | atmospheric | NaN | 1.1614 | 0 | steam | fixed bed | silica | present | lab | 0 | 54.22 | 22.72 | 20.61 | 1.33 | 1.12 | 9.8599 | 0 | 1.75 | 90 | 85.0538 | 84.87 | Luo, Energy 2012, 44, 391-395
141 | municipal solid waste | particles | 5 | 20.287 | 51.81 | 5.76 | 0.26 | 0.36 | 41.81 | 5.64 | 0 | 79.9 | 14.46 | NaN | NaN | NaN | 900 | continuous | atmospheric | NaN | 0.25059 | 0 | steam | fixed bed | silica | present | lab | 0 | 38.62 | 47.57 | 12.11 | 0.61 | 1.09 | 11.0409 | 14.8718 | 0.78 | 145.4 | 42.4503 | 50.38 | Luo, Energy 2012, 44, 391-395
142 | municipal solid waste | particles | 5 | 20.287 | 51.81 | 5.76 | 0.26 | 0.36 | 41.81 | 5.64 | 0 | 79.9 | 14.46 | NaN | NaN | NaN | 900 | continuous | atmospheric | NaN | 0.4048 | 0 | steam | fixed bed | silica | present | lab | 0 | 40.92 | 42.33 | 13.28 | 2.44 | 1.03 | 11.2479 | 6.7033 | 0.91 | 131.1 | 50.454 | 54.68 | Luo, Energy 2012, 44, 391-395
143 | municipal solid waste | particles | 5 | 20.287 | 51.81 | 5.76 | 0.26 | 0.36 | 41.81 | 5.64 | 0 | 79.9 | 14.46 | NaN | NaN | NaN | 900 | continuous | atmospheric | NaN | 0.73249 | 0 | steam | fixed bed | silica | present | lab | 0 | 52.7 | 25.91 | 17.75 | 2.26 | 1.38 | 10.5873 | 0 | 1.14 | 96.7 | 59.4939 | 57.38 | Luo, Energy 2012, 44, 391-395
144 | municipal solid waste | particles | 5 | 20.287 | 51.81 | 5.76 | 0.26 | 0.36 | 41.81 | 5.64 | 0 | 79.9 | 14.46 | NaN | NaN | NaN | 900 | continuous | atmospheric | NaN | 0.90597 | 0 | steam | fixed bed | silica | present | lab | 0 | 53.94 | 23.57 | 20.8 | 1.34 | 0.35 | 9.4829 | 0 | 1.31 | 96.2 | 61.2342 | 62.86 | Luo, Energy 2012, 44, 391-395
145 | municipal solid waste | particles | 5 | 20.287 | 51.81 | 5.76 | 0.26 | 0.36 | 41.81 | 5.64 | 0 | 79.9 | 14.46 | NaN | NaN | NaN | 900 | continuous | atmospheric | NaN | 1.1614 | 0 | steam | fixed bed | silica | present | lab | 0 | 54.22 | 22.72 | 20.61 | 1.33 | 1.12 | 9.8599 | 0 | 1.75 | 94.5 | 85.0538 | 84.87 | Luo, Energy 2012, 44, 391-395
146 | municipal solid waste | particles | 5 | 19.99 | 55.598 | 7.2094 | 0.87591 | 0.53902 | 35.7777 | 7.12 | 9.34 | 77.52 | 15.36 | NaN | NaN | NaN | 700 | continuous | atmospheric | NaN | 1.23 | 0 | steam | fixed bed | silica | present | lab | 0 | 32.8358 | 29.8507 | 18.9055 | 15.4229 | 2.9851 | 13.15 | 1.85 | 1.03 | NaN | 67.7564 | 75.2 | Wang, Int. J. Hydrog 2012, 37, 6503-6510
147 | municipal solid waste | particles | 5 | 19.99 | 55.598 | 7.2094 | 0.87591 | 0.53902 | 35.7777 | 7.12 | 9.34 | 77.52 | 15.36 | NaN | NaN | NaN | 750 | continuous | atmospheric | NaN | 1.23 | 0 | steam | fixed bed | silica | present | lab | 0 | 46.5347 | 23.7624 | 19.3069 | 7.4257 | 2.9703 | 10.85 | 0.78 | 1.31 | NaN | 71.1031 | 75.8 | Wang, Int. J. Hydrog 2012, 37, 6503-6510
148 | municipal solid waste | particles | 5 | 19.99 | 55.598 | 7.2094 | 0.87591 | 0.53902 | 35.7777 | 7.12 | 9.34 | 77.52 | 15.36 | NaN | NaN | NaN | 800 | continuous | atmospheric | NaN | 1.23 | 0 | steam | fixed bed | silica | present | lab | 0 | 57 | 15 | 21.5 | 4.5 | 2 | 9.76 | 0.22 | 1.66 | NaN | 81.0485 | 78.5 | Wang, Int. J. Hydrog 2012, 37, 6503-6510
149 | municipal solid waste | particles | 5 | 19.99 | 55.598 | 7.2094 | 0.87591 | 0.53902 | 35.7777 | 7.12 | 9.34 | 77.52 | 15.36 | NaN | NaN | NaN | 850 | continuous | atmospheric | NaN | 1.23 | 0 | steam | fixed bed | silica | present | lab | 0 | 58.1281 | 16.2562 | 21.6749 | 2.4631 | 1.4778 | 9.34 | 0.18 | 1.85 | NaN | 86.4382 | 80.86 | Wang, Int. J. Hydrog 2012, 37, 6503-6510
150 | municipal solid waste | particles | 5 | 19.99 | 55.598 | 7.2094 | 0.87591 | 0.53902 | 35.7777 | 7.12 | 9.34 | 77.52 | 15.36 | NaN | NaN | NaN | 800 | continuous | atmospheric | NaN | 0.73 | 0 | steam | fixed bed | silica | present | lab | 0 | 48.0198 | 22.2772 | 15.3465 | 11.3861 | 2.9703 | 12.11 | 8.02 | 1.26 | NaN | 76.3312 | 71 | Wang, Int. J. Hydrog 2012, 37, 6503-6510
151 | municipal solid waste | particles | 5 | 19.99 | 55.598 | 7.2094 | 0.87591 | 0.53902 | 35.7777 | 7.12 | 9.34 | 77.52 | 15.36 | NaN | NaN | NaN | 800 | continuous | atmospheric | NaN | 1.23 | 0 | steam | fixed bed | silica | present | lab | 0 | 55.7214 | 17.4129 | 20.8955 | 4.9751 | 0.99502 | 10.09 | 0.23 | 1.62 | NaN | 81.7699 | 76.79 | Wang, Int. J. Hydrog 2012, 37, 6503-6510
152 | municipal solid waste | particles | 5 | 19.99 | 55.598 | 7.2094 | 0.87591 | 0.53902 | 35.7777 | 7.12 | 9.34 | 77.52 | 15.36 | NaN | NaN | NaN | 800 | continuous | atmospheric | NaN | 2.08 | 0 | steam | fixed bed | silica | present | lab | 0 | 53.2338 | 16.9154 | 23.8806 | 3.9801 | 1.99 | 9.38 | 0.85 | 1.5 | NaN | 70.3852 | 75.73 | Wang, Int. J. Hydrog 2012, 37, 6503-6510
153 | municipal solid waste | particles | 5 | 19.99 | 55.598 | 7.2094 | 0.87591 | 0.53902 | 35.7777 | 7.12 | 9.34 | 77.52 | 15.36 | NaN | NaN | NaN | 800 | continuous | atmospheric | NaN | 2.77 | 0 | steam | fixed bed | silica | present | lab | 0 | 52.7363 | 15.9204 | 24.8756 | 5.4726 | 0.99502 | 9.73 | 1.78 | 1.43 | NaN | 69.6043 | 71.78 | Wang, Int. J. Hydrog 2012, 37, 6503-6510
154 | municipal solid waste | particles | 5 | 19.99 | 55.598 | 7.2094 | 0.87591 | 0.53902 | 35.7777 | 7.12 | 9.34 | 77.52 | 15.36 | NaN | NaN | NaN | 800 | continuous | atmospheric | NaN | 3.08 | 0 | steam | fixed bed | silica | present | lab | 0 | 51.7413 | 14.9254 | 26.3682 | 4.9751 | 1.99 | 9.4 | 2.86 | 1.38 | NaN | 64.8924 | 71.16 | Wang, Int. J. Hydrog 2012, 37, 6503-6510
155 | municipal solid waste | particles | 5 | 19.99 | 55.598 | 7.2094 | 0.87591 | 0.53902 | 35.7777 | 7.12 | 9.34 | 77.52 | 15.36 | NaN | NaN | NaN | 800 | continuous | atmospheric | NaN | 1.23 | 0 | steam | fixed bed | silica | absent | lab | 0 | 31.5 | 22 | 23.5 | 13.5 | 9.5 | 11.5989 | 38.67 | 0.78 | NaN | 45.2582 | 55.6952 | Wang, Int. J. Hydrog 2012, 37, 6503-6510
156 | municipal solid waste | particles | 5 | 19.99 | 55.598 | 7.2094 | 0.87591 | 0.53902 | 35.7777 | 7.12 | 9.34 | 77.52 | 15.36 | NaN | NaN | NaN | 800 | continuous | atmospheric | NaN | 1.23 | 0 | steam | fixed bed | silica | present | lab | 0 | 50.495 | 18.8119 | 21.2871 | 7.4257 | 1.9802 | 10.6062 | 0.76 | 1.4 | NaN | 74.2804 | 66.3459 | Wang, Int. J. Hydrog 2012, 37, 6503-6510
157 | woody biomass | particles | 1.25 | 18.196 | 54.8394 | 5.4972 | 0.43855 | 0.12239 | 39.1025 | 1.95 | 0 | 74.23 | 23.82 | NaN | NaN | NaN | 770 | continuous | atmospheric | 40 | 0 | 0.19 | air | fluidised bed | silica | absent | lab | 55.5 | 8.4 | 17.1 | 13.8 | 5.2 | 0 | 5 | NaN | NaN | NaN | NaN | NaN | Karatas, Fuel 2018, 214, 285-292
158 | woody biomass | particles | 1.25 | 18.196 | 54.8394 | 5.4972 | 0.43855 | 0.12239 | 39.1025 | 1.95 | 0 | 74.23 | 23.82 | NaN | NaN | NaN | 770 | continuous | atmospheric | 40 | 0 | 0.24 | air | fluidised bed | silica | absent | lab | 58.2 | 6.7 | 15.6 | 14.9 | 4.6 | 0 | 4.4 | NaN | NaN | NaN | NaN | NaN | Karatas, Fuel 2018, 214, 285-292
159 | woody biomass | particles | 1.25 | 18.196 | 54.8394 | 5.4972 | 0.43855 | 0.12239 | 39.1025 | 1.95 | 0 | 74.23 | 23.82 | NaN | NaN | NaN | 770 | continuous | atmospheric | 40 | 0 | 0.31 | air | fluidised bed | silica | absent | lab | 63.8 | 4.2 | 12.2 | 15.8 | 4 | 0 | 3.4 | NaN | NaN | NaN | NaN | NaN | Karatas, Fuel 2018, 214, 285-292
160 | woody biomass | particles | 1.25 | 18.196 | 54.8394 | 5.4972 | 0.43855 | 0.12239 | 39.1025 | 1.95 | 0 | 74.23 | 23.82 | NaN | NaN | NaN | 770 | continuous | atmospheric | 40 | 0 | 0.37 | air | fluidised bed | silica | absent | lab | 66.5 | 3.2 | 10.7 | 16.3 | 3.3 | 0 | 2.8 | NaN | NaN | NaN | NaN | NaN | Karatas, Fuel 2018, 214, 285-292
161 | woody biomass | particles | 1.25 | 17.82 | 50.0251 | 5.926 | 0.40108 | 0.10027 | 43.5476 | 0.27 | 0 | 83.17 | 16.56 | NaN | NaN | NaN | 770 | continuous | atmospheric | 40 | 0 | 0.19 | air | fluidised bed | silica | absent | lab | 54.8 | 5.6 | 19.1 | 13.8 | 6.7 | 0 | 5.4 | NaN | NaN | NaN | NaN | NaN | Karatas, Fuel 2018, 214, 285-292
162 | woody biomass | particles | 1.25 | 17.82 | 50.0251 | 5.926 | 0.40108 | 0.10027 | 43.5476 | 0.27 | 0 | 83.17 | 16.56 | NaN | NaN | NaN | 770 | continuous | atmospheric | 40 | 0 | 0.24 | air | fluidised bed | silica | absent | lab | 57.2 | 4.4 | 17.4 | 15.2 | 5.8 | 0 | 4.7 | NaN | NaN | NaN | NaN | NaN | Karatas, Fuel 2018, 214, 285-292
163 | woody biomass | particles | 1.25 | 17.82 | 50.0251 | 5.926 | 0.40108 | 0.10027 | 43.5476 | 0.27 | 0 | 83.17 | 16.56 | NaN | NaN | NaN | 770 | continuous | atmospheric | 40 | 0 | 0.31 | air | fluidised bed | silica | absent | lab | 61.4 | 3.6 | 14.5 | 16 | 4.5 | 0 | 3.8 | NaN | NaN | NaN | NaN | NaN | Karatas, Fuel 2018, 214, 285-292
164 | woody biomass | particles | 1.25 | 17.82 | 50.0251 | 5.926 | 0.40108 | 0.10027 | 43.5476 | 0.27 | 0 | 83.17 | 16.56 | NaN | NaN | NaN | 770 | continuous | atmospheric | 40 | 0 | 0.37 | air | fluidised bed | silica | absent | lab | 64.6 | 3.1 | 12.4 | 16.3 | 3.6 | 0 | 3.2 | NaN | NaN | NaN | NaN | NaN | Karatas, Fuel 2018, 214, 285-292
165 | woody biomass | pellets | 12.7 | 18.0159 | 47.3118 | 6.4715 | 0.049781 | 0.0099562 | 46.1569 | 0.47206 | 8.9 | 81.2383 | 18.2896 | NaN | NaN | NaN | 800 | continuous | 205 | NaN | 0 | 0.19 | air | fluidised bed | silica | present | pilot | 45.1555 | 11.2444 | 19.1047 | 15.5426 | 6.5305 | 2.4222 | 5.77 | 13.78 | NaN | NaN | NaN | NaN | Huynh, Fuel 2013, 103, 987-996
166 | woody biomass | pellets | 12.7 | 17.661 | 46.9876 | 6.2973 | 0.14129 | 0.020184 | 46.5536 | 1.952 | 6.25 | 80.1173 | 17.9307 | NaN | NaN | NaN | 800 | continuous | 205 | NaN | 0 | 0.2 | air | fluidised bed | silica | present | pilot | 44.5434 | 12.9338 | 19.3037 | 15.4795 | 6.016 | 1.7237 | 5.58 | NaN | NaN | NaN | NaN | NaN | Huynh, Fuel 2013, 103, 987-996
167 | herbaceous biomass | other | 9 | 15.7396 | 40.3769 | 7.1544 | 1.4107 | 0.1713 | 50.8867 | 1.6474 | 15.01 | 78.1713 | 20.1812 | NaN | NaN | NaN | 800 | continuous | 205 | NaN | 0 | 0.22 | air | fluidised bed | silica | present | pilot | 55.3633 | 5.8957 | 16.5291 | 14.5196 | 4.7777 | 2.9146 | 4.28 | 13.47 | NaN | NaN | NaN | NaN | Huynh, Fuel 2013, 103, 987-996
168 | woody biomass | particles | 1.5 | 18.4533 | 49.33 | 6.06 | 0.04 | 0 | 44.57 | 0.55188 | 9.4 | 81.0155 | 18.4327 | NaN | NaN | NaN | 800 | continuous | NaN | 20 | 1.22 | 0 | steam | fluidised bed | silica | absent | lab | 0 | 28.4264 | 41.6244 | 12.6904 | 11.6751 | 5.5838 | 15.8329 | 364 | 0.73 | 8.9 | 62.634 | 50 | Erkiaga, Chem. Eng. J. 2014, 237, 259-267
169 | woody biomass | particles | 1.5 | 18.4533 | 49.33 | 6.06 | 0.04 | 0 | 44.57 | 0.55188 | 9.4 | 81.0155 | 18.4327 | NaN | NaN | NaN | 850 | continuous | NaN | 20 | 1.22 | 0 | steam | fluidised bed | silica | absent | lab | 0 | 33.5025 | 38.0711 | 14.2132 | 10.1523 | 4.0609 | 14.4795 | 245 | 0.845 | 6.3 | 66.3036 | 59 | Erkiaga, Chem. Eng. J. 2014, 237, 259-267
170 | woody biomass | particles | 1.5 | 18.4533 | 49.33 | 6.06 | 0.04 | 0 | 44.57 | 0.55188 | 9.4 | 81.0155 | 18.4327 | NaN | NaN | NaN | 900 | continuous | NaN | 20 | 1.22 | 0 | steam | fluidised bed | silica | absent | lab | 0 | 38.191 | 32.6633 | 16.5829 | 8.5427 | 4.0201 | 13.7001 | 142 | 0.96 | 4.5 | 71.2722 | 70 | Erkiaga, Chem. Eng. J. 2014, 237, 259-267
171 | woody biomass | particles | 1.5 | 18.4533 | 49.33 | 6.06 | 0.04 | 0 | 44.57 | 0.55188 | 9.4 | 81.0155 | 18.4327 | NaN | NaN | NaN | 900 | continuous | NaN | 20 | 0.11 | 0 | steam | fluidised bed | silica | absent | lab | 0 | 28.6432 | 50.2513 | 7.0352 | 10.0503 | 4.0201 | 15.4334 | 154 | 0.78502 | 10.7 | 65.6547 | 62.5 | Erkiaga, Chem. Eng. J. 2014, 237, 259-267
172 | woody biomass | particles | 1.5 | 18.4533 | 49.33 | 6.06 | 0.04 | 0 | 44.57 | 0.55188 | 9.4 | 81.0155 | 18.4327 | NaN | NaN | NaN | 900 | continuous | NaN | 20 | 2.33 | 0 | steam | fluidised bed | silica | absent | lab | 0 | 41 | 30 | 18 | 7.5 | 3.5 | 12.9831 | 142 | 1.0111 | 3.6 | 71.1383 | 70 | Erkiaga, Chem. Eng. J. 2014, 237, 259-267
173 | woody biomass | particles | 0.65 | 18.4533 | 49.33 | 6.06 | 0.04 | 0 | 44.57 | 0.55188 | 9.4 | 81.0155 | 18.4327 | NaN | NaN | NaN | 850 | continuous | NaN | 20 | 1.22 | 0 | steam | fluidised bed | silica | absent | lab | 0 | 31.5 | 40 | 13.5 | 10 | 5 | 15.011 | 243 | 0.74403 | 6.2 | 60.5235 | 59 | Erkiaga, Chem. Eng. J. 2014, 237, 259-267
174 | woody biomass | particles | 4 | 18.4533 | 49.33 | 6.06 | 0.04 | 0 | 44.57 | 0.55188 | 9.4 | 81.0155 | 18.4327 | NaN | NaN | NaN | 850 | continuous | NaN | 20 | 1.22 | 0 | steam | fluidised bed | silica | absent | lab | 0 | 28.6432 | 37.6884 | 17.0854 | 11.5578 | 5.0251 | 14.9848 | 263 | 0.71624 | 6.4 | 58.1616 | 59 | Erkiaga, Chem. Eng. J. 2014, 237, 259-267
175 | woody biomass | pellets | 6 | 18.5 | 49.4494 | 5.9059 | 0.1001 | 0 | 44.5445 | 0.32787 | 8.5 | 80.9836 | 18.6885 | NaN | NaN | NaN | 780 | continuous | atmospheric | 20-60 | 0 | 0.3 | air | fluidised bed | alumina | present | pilot | 52.85 | 14 | 16.5 | 13 | 3.5 | 0.15 | 4.5752 | NaN | 2.1835 | NaN | 54 | 74.8801 | Ruoppolo, Waste Management 2012, 32, 724-732
176 | woody biomass | pellets | 6 | 18.5 | 49.4494 | 5.9059 | 0.1001 | 0 | 44.5445 | 0.32787 | 8.5 | 80.9836 | 18.6885 | NaN | NaN | NaN | 780 | continuous | atmospheric | 20-60 | 0.65 | 0.29 | air/steam | fluidised bed | alumina | present | pilot | 42.44 | 25 | 14 | 16.5 | 2 | 0.06 | 5.0562 | NaN | 2.5978 | NaN | 71 | 88.2381 | Ruoppolo, Waste Management 2012, 32, 724-732
177 | woody biomass | pellets | 6 | 18.5 | 49.4494 | 5.9059 | 0.1001 | 0 | 44.5445 | 0.32787 | 8.5 | 80.9836 | 18.6885 | NaN | NaN | NaN | 780 | continuous | atmospheric | 20-60 | 0.91 | 0.29 | air/steam | fluidised bed | alumina | present | pilot | 47.96 | 23.5 | 11.5 | 15 | 2 | 0.04 | 4.463 | NaN | 2.57 | NaN | 62 | 76.6311 | Ruoppolo, Waste Management 2012, 32, 724-732
178 | woody biomass | pellets | 6 | 18.5 | 49.4494 | 5.9059 | 0.1001 | 0 | 44.5445 | 0.32787 | 8.5 | 80.9836 | 18.6885 | NaN | NaN | NaN | 780 | continuous | atmospheric | 20-60 | 0.65 | 0.17 | air/steam | fluidised bed | alumina | present | pilot | 50.5 | 17.5 | 12 | 16 | 4 | 0 | 6.8757 | NaN | 1.8565 | NaN | 69 | 61.8498 | Ruoppolo, Waste Management 2012, 32, 724-732
179 | woody biomass | pellets | 6 | 18.5 | 49.4494 | 5.9059 | 0.1001 | 0 | 44.5445 | 0.32787 | 8.5 | 80.9836 | 18.6885 | NaN | NaN | NaN | 780 | continuous | atmospheric | 20-60 | 0 | 0.3 | air | fluidised bed | silica | absent | pilot | 53.03 | 11 | 17.5 | 12.5 | 4.5 | 1.47 | 5.835 | NaN | 1.4585 | NaN | 46 | 56.0505 | Ruoppolo, Waste Management 2012, 32, 724-732
180 | woody biomass | pellets | 6 | 18.5 | 49.4494 | 5.9059 | 0.1001 | 0 | 44.5445 | 0.32787 | 8.5 | 80.9836 | 18.6885 | NaN | NaN | NaN | 780 | continuous | atmospheric | 20-60 | 0.65 | 0.29 | air/steam | fluidised bed | silica | absent | pilot | 51.44 | 17 | 12 | 15 | 3.5 | 1.06 | 4.5116 | NaN | 2.2143 | NaN | 54 | 75.0482 | Ruoppolo, Waste Management 2012, 32, 724-732
181 | woody biomass | pellets | 6 | 18.5 | 49.4494 | 5.9059 | 0.1001 | 0 | 44.5445 | 0.32787 | 8.5 | 80.9836 | 18.6885 | NaN | NaN | NaN | 780 | continuous | atmospheric | 20-60 | 0.91 | 0.29 | air/steam | fluidised bed | silica | absent | pilot | 50.04 | 17.5 | 11.5 | 16 | 4 | 0.96 | 4.7336 | NaN | 2.1886 | NaN | 56 | 76.1295 | Ruoppolo, Waste Management 2012, 32, 724-732
182 | woody biomass | pellets | 6 | 18.5 | 49.4494 | 5.9059 | 0.1001 | 0 | 44.5445 | 0.32787 | 8.5 | 80.9836 | 18.6885 | NaN | NaN | NaN | 780 | continuous | atmospheric | 20-60 | 0 | 0.17 | air | fluidised bed | silica | absent | pilot | 38.508 | 16 | 23.5 | 14.5 | 7 | 0.492 | 7.4988 | NaN | 1.6283 | NaN | 66 | 76.5849 | Ruoppolo, Waste Management 2012, 32, 724-732
183 | woody biomass | pellets | 6 | 18.5 | 49.4494 | 5.9059 | 0.1001 | 0 | 44.5445 | 0.32787 | 8.5 | 80.9836 | 18.6885 | NaN | NaN | NaN | 780 | continuous | atmospheric | 20-60 | 0.65 | 0.17 | air/steam | fluidised bed | silica | absent | pilot | 42.04 | 20 | 15.5 | 16.5 | 5 | 0.96 | 6.5478 | NaN | 1.8365 | NaN | 65 | 73.9711 | Ruoppolo, Waste Management 2012, 32, 724-732
184 | other | pellets | 6 | 21.9 | 54.9 | 6.8 | 0.5 | 0 | 37.8 | 1.4846 | 5.7 | 82.6087 | 15.9067 | NaN | NaN | NaN | 780 | continuous | atmospheric | 20-60 | 0 | 0.23 | air | fluidised bed | alumina | present | pilot | 36.27 | 30 | 13.5 | 16 | 3.5 | 0.73 | 6.5852 | NaN | 2.6273 | NaN | 79 | 84.6975 | Ruoppolo, Waste Management 2012, 32, 724-732
185 | other | pellets | 6 | 21.9 | 54.9 | 6.8 | 0.5 | 0 | 37.8 | 1.4846 | 5.7 | 82.6087 | 15.9067 | NaN | NaN | NaN | 780 | continuous | atmospheric | 20-60 | 0 | 0.19 | air | fluidised bed | alumina | present | pilot | 46.31 | 22 | 10 | 19.5 | 2 | 0.19 | 4.3462 | NaN | 2.6202 | NaN | 52 | 79.1956 | Ruoppolo, Waste Management 2012, 32, 724-732
186 | other | pellets | 6 | 21.9 | 54.9 | 6.8 | 0.5 | 0 | 37.8 | 1.4846 | 5.7 | 82.6087 | 15.9067 | NaN | NaN | NaN | 780 | continuous | atmospheric | 20-60 | 0.6 | 0.12 | air/steam | fluidised bed | alumina | present | pilot | 32.08 | 32 | 14 | 16.5 | 4 | 1.42 | 7.4825 | NaN | 2.1366 | NaN | 73 | 74.556 | Ruoppolo, Waste Management 2012, 32, 724-732
187 | other | pellets | 6 | 21.9 | 54.9 | 6.8 | 0.5 | 0 | 37.8 | 1.4846 | 5.7 | 82.6087 | 15.9067 | NaN | NaN | NaN | 780 | continuous | atmospheric | 20-60 | 0 | 0.23 | air | fluidised bed | silica | absent | pilot | 44.5 | 17 | 16 | 10.5 | 12 | 0 | 7.807 | NaN | 2.6369 | NaN | 94 | 93.1792 | Ruoppolo, Waste Management 2012, 32, 724-732
188 | other | pellets | 6 | 21.9 | 54.9 | 6.8 | 0.5 | 0 | 37.8 | 1.4846 | 5.7 | 82.6087 | 15.9067 | NaN | NaN | NaN | 780 | continuous | atmospheric | 20-60 | 0 | 0.19 | air | fluidised bed | silica | absent | pilot | 48.5 | 16 | 15 | 11.5 | 9 | 0 | 6.6883 | NaN | 1.9319 | NaN | 59 | 63.2468 | Ruoppolo, Waste Management 2012, 32, 724-732
189 | herbaceous biomass | pellets | 6 | 19.3 | 53.5 | 5.7 | 1 | 0 | 39.8 | 3.5126 | 8.9 | 74.8628 | 21.6246 | NaN | NaN | NaN | 780 | continuous | atmospheric | 20-60 | 0 | 0.17 | air | fluidised bed | alumina | present | pilot | 43.17 | 17.5 | 19 | 13 | 6.5 | 0.83 | 5.9516 | NaN | 1.9781 | NaN | 61 | 75.2248 | Ruoppolo, Waste Management 2012, 32, 724-732
190 | herbaceous biomass | pellets | 6 | 19.3 | 53.5 | 5.7 | 1 | 0 | 39.8 | 3.5126 | 8.9 | 74.8628 | 21.6246 | NaN | NaN | NaN | 780 | continuous | atmospheric | 20-60 | 0.44 | 0.09 | air/steam | fluidised bed | alumina | present | pilot | 42.11 | 21 | 18 | 12.5 | 5 | 1.39 | 8.6415 | NaN | 1.474 | NaN | 66 | 53.4899 | Ruoppolo, Waste Management 2012, 32, 724-732
191 | herbaceous biomass | pellets | 6 | 19.3 | 53.5 | 5.7 | 1 | 0 | 39.8 | 3.5126 | 8.9 | 74.8628 | 21.6246 | NaN | NaN | NaN | 780 | continuous | atmospheric | 20-60 | 0 | 0.17 | air | fluidised bed | silica | absent | pilot | 48.5 | 16 | 17.5 | 12 | 6 | 0 | 6.5847 | NaN | 1.7586 | NaN | 60 | 59.1247 | Ruoppolo, Waste Management 2012, 32, 724-732
192 | herbaceous biomass | pellets | 6 | 19.3 | 53.5 | 5.7 | 1 | 0 | 39.8 | 3.5126 | 8.9 | 74.8628 | 21.6246 | NaN | NaN | NaN | 780 | continuous | atmospheric | 20-60 | 0.44 | 0.09 | air/steam | fluidised bed | silica | absent | pilot | 54 | 17 | 15 | 10 | 4 | 0 | 6.5153 | NaN | 0.94792 | NaN | 32 | 26.045 | Ruoppolo, Waste Management 2012, 32, 724-732
193 | woody biomass | dust | 2.5 | 16.2398 | 48.2394 | 7.4384 | 1.2764 | 0.055018 | 42.9908 | 0.915 | 9.28 | 84.8639 | 14.2211 | NaN | NaN | NaN | 750 | continuous | atmospheric | NaN | 0 | 0.2 | air | fixed bed | silica | absent | lab | 55 | 6.8 | 18.7 | 11.4 | 6 | 2.1 | 6.6 | 87.1 | 1.44 | NaN | 58.5228 | 60.815 | Huili Liu, J. Nat. Gas Chem. 2012, 21, 374-380
194 | woody biomass | dust | 2.5 | 16.2398 | 48.2394 | 7.4384 | 1.2764 | 0.055018 | 42.9908 | 0.915 | 9.28 | 84.8639 | 14.2211 | NaN | NaN | NaN | 800 | continuous | atmospheric | NaN | 0 | 0.2 | air | fixed bed | silica | absent | lab | 49.9 | 9.3 | 21.8 | 11 | 6 | 2 | 7.06 | 55.2 | 1.59 | NaN | 69.1227 | 71.0967 | Huili Liu, J. Nat. Gas Chem. 2012, 21, 374-380
195 | woody biomass | dust | 2.5 | 16.2398 | 48.2394 | 7.4384 | 1.2764 | 0.055018 | 42.9908 | 0.915 | 9.28 | 84.8639 | 14.2211 | NaN | NaN | NaN | 850 | continuous | atmospheric | NaN | 0 | 0.2 | air | fixed bed | silica | absent | lab | 44.2 | 13 | 24.7 | 10.8 | 5.5 | 1.8 | 7.45 | 48.9 | 1.8 | NaN | 82.5748 | 83.6965 | Huili Liu, J. Nat. Gas Chem. 2012, 21, 374-380
196 | woody biomass | dust | 2.5 | 16.2398 | 48.2394 | 7.4384 | 1.2764 | 0.055018 | 42.9908 | 0.915 | 9.28 | 84.8639 | 14.2211 | NaN | NaN | NaN | 900 | continuous | atmospheric | NaN | 0 | 0.2 | air | fixed bed | silica | absent | lab | 39 | 16 | 27.9 | 11 | 5.1 | 1 | 7.72 | 41.7 | 2.01 | NaN | 95.5503 | 96.2328 | Huili Liu, J. Nat. Gas Chem. 2012, 21, 374-380
197 | woody biomass | dust | 2.5 | 16.2398 | 48.2394 | 7.4384 | 1.2764 | 0.055018 | 42.9908 | 0.915 | 9.28 | 84.8639 | 14.2211 | NaN | NaN | NaN | 950 | continuous | atmospheric | NaN | 0 | 0.2 | air | fixed bed | silica | absent | lab | 35.1 | 18.6 | 31.3 | 10.4 | 4.1 | 0.5 | 7.7 | 38.1 | 2.07 | NaN | 98.1476 | 100.5587 | Huili Liu, J. Nat. Gas Chem. 2012, 21, 374-380
198 | woody biomass | dust | 2.5 | 16.2398 | 48.2394 | 7.4384 | 1.2764 | 0.055018 | 42.9908 | 0.915 | 9.28 | 84.8639 | 14.2211 | NaN | NaN | NaN | 800 | continuous | atmospheric | NaN | 0 | 0.1 | air | fixed bed | silica | absent | lab | 52.5 | 9.8 | 21.4 | 8.1 | 6 | 2.2 | 7.26 | 80.4 | 1.3 | NaN | 58.1164 | 53.9276 | Huili Liu, J. Nat. Gas Chem. 2012, 21, 374-380
199 | woody biomass | dust | 2.5 | 16.2398 | 48.2394 | 7.4384 | 1.2764 | 0.055018 | 42.9908 | 0.915 | 9.28 | 84.8639 | 14.2211 | NaN | NaN | NaN | 800 | continuous | atmospheric | NaN | 0 | 0.3 | air | fixed bed | silica | absent | lab | 50.8 | 9 | 20.1 | 13.5 | 5.1 | 1.5 | 6.32 | 43.5 | 1.89 | NaN | 73.5525 | 82.8274 | Huili Liu, J. Nat. Gas Chem. 2012, 21, 374-380
200 | woody biomass | dust | 2.5 | 16.2398 | 48.2394 | 7.4384 | 1.2764 | 0.055018 | 42.9908 | 0.915 | 9.28 | 84.8639 | 14.2211 | NaN | NaN | NaN | 800 | continuous | atmospheric | NaN | 0 | 0.4 | air | fixed bed | silica | absent | lab | 52 | 7.9 | 18.9 | 16.1 | 4.3 | 0.8 | 5.37 | 36.4 | 2.31 | NaN | 76.3844 | 99.8712 | Huili Liu, J. Nat. Gas Chem. 2012, 21, 374-380
201 | woody biomass | dust | 2.5 | 16.2398 | 48.2394 | 7.4384 | 1.2764 | 0.055018 | 42.9908 | 0.915 | 9.28 | 84.8639 | 14.2211 | NaN | NaN | NaN | 800 | continuous | atmospheric | NaN | 0 | 0.5 | air | fixed bed | silica | absent | lab | 55.4 | 6.5 | 15.8 | 18.7 | 3.1 | 0.5 | 4.15 | 31.9 | 2.84 | NaN | 72.5747 | 116.8668 | Huili Liu, J. Nat. Gas Chem. 2012, 21, 374-380
202 | herbaceous biomass | particles | 3.75 | 15.7959 | 45.7086 | 6.205 | 1.0116 | 0.13557 | 46.9392 | 6.201 | 6.17 | 79.4207 | 14.3783 | NaN | NaN | NaN | 900 | continuous | atmospheric | NaN | 0 | 0.18 | air | fixed bed | silica | absent | lab | 52.2253 | 7.4285 | 12.2017 | 25.7257 | 1.3653 | 1.0535 | 2.69 | 7.215 | 1.35 | NaN | 21.17 | 63.7705 | Gai, Int. J. Hydrog 2012, 37, 4935-4944
203 | herbaceous biomass | particles | 3.75 | 15.7959 | 45.7086 | 6.205 | 1.0116 | 0.13557 | 46.9392 | 6.201 | 6.17 | 79.4207 | 14.3783 | NaN | NaN | NaN | 950 | continuous | atmospheric | NaN | 0 | 0.21 | air | fixed bed | silica | absent | lab | 53.1373 | 8.5498 | 14.0765 | 21.1614 | 1.9115 | 1.1635 | 3.32 | 6.852 | 1.47 | NaN | 28.46 | 65.6816 | Gai, Int. J. Hydrog 2012, 37, 4935-4944
204 | herbaceous biomass | particles | 3.75 | 15.7959 | 45.7086 | 6.205 | 1.0116 | 0.13557 | 46.9392 | 6.201 | 6.17 | 79.4207 | 14.3783 | NaN | NaN | NaN | 965 | continuous | atmospheric | NaN | 0 | 0.24 | air | fixed bed | silica | absent | lab | 52.1563 | 10.8012 | 16.5381 | 16.3007 | 2.9476 | 1.2562 | 4.43 | 6.321 | 1.62 | NaN | 41.85 | 69.4851 | Gai, Int. J. Hydrog 2012, 37, 4935-4944
205 | herbaceous biomass | particles | 3.75 | 15.7959 | 45.7086 | 6.205 | 1.0116 | 0.13557 | 46.9392 | 6.201 | 6.17 | 79.4207 | 14.3783 | NaN | NaN | NaN | 975 | continuous | atmospheric | NaN | 0 | 0.28 | air | fixed bed | silica | absent | lab | 51.3932 | 12.279 | 18.2456 | 12.5961 | 3.8048 | 1.6814 | 5.3 | 5.686 | 1.81 | NaN | 55.94 | 76.392 | Gai, Int. J. Hydrog 2012, 37, 4935-4944
206 | herbaceous biomass | particles | 3.75 | 15.7959 | 45.7086 | 6.205 | 1.0116 | 0.13557 | 46.9392 | 6.201 | 6.17 | 79.4207 | 14.3783 | NaN | NaN | NaN | 985 | continuous | atmospheric | NaN | 0 | 0.32 | air | fixed bed | silica | absent | lab | 52.5635 | 12.7561 | 18.7046 | 10.9338 | 3.5124 | 1.5296 | 5.39 | 5.125 | 2.14 | NaN | 67.26 | 85.7739 | Gai, Int. J. Hydrog 2012, 37, 4935-4944
207 | herbaceous biomass | particles | 3.75 | 15.7959 | 45.7086 | 6.205 | 1.0116 | 0.13557 | 46.9392 | 6.201 | 6.17 | 79.4207 | 14.3783 | NaN | NaN | NaN | 995 | continuous | atmospheric | NaN | 0 | 0.36 | air | fixed bed | silica | absent | lab | 53.5997 | 11.553 | 16.9337 | 13.023 | 3.4395 | 1.4512 | 4.99 | 4.873 | 2.53 | NaN | 73.61 | 102.2232 | Gai, Int. J. Hydrog 2012, 37, 4935-4944
208 | herbaceous biomass | particles | 3.75 | 15.7959 | 45.7086 | 6.205 | 1.0116 | 0.13557 | 46.9392 | 6.201 | 6.17 | 79.4207 | 14.3783 | NaN | NaN | NaN | 1025 | continuous | atmospheric | NaN | 0 | 0.41 | air | fixed bed | silica | absent | lab | 55.9397 | 9.9119 | 14.2027 | 17.2475 | 1.4709 | 1.2273 | 3.69 | 4.617 | 2.86 | NaN | 61.54 | 113.9954 | Gai, Int. J. Hydrog 2012, 37, 4935-4944
209 | woody biomass | dust | 2.4 | 14.6355 | 49.985 | 5.6983 | 0.19994 | 0.029991 | 44.0868 | 0.85556 | 23.5 | 82.5365 | 16.608 | NaN | NaN | NaN | 800 | continuous | atmospheric | 300 | 0 | 0.32 | air | fluidised bed | silica | absent | pilot | 61.3 | 7 | 14 | 13.5 | 3 | 1.2 | 4.3 | 3.733 | 1.8496 | NaN | 54.3431 | 62.2471 | Narváez, Ind. Eng. Chem. Res. 1996, 35, 2110-2120
210 | woody biomass | dust | 2.4 | 14.9357 | 49.985 | 5.6983 | 0.19994 | 0.029991 | 44.0868 | 0.85556 | 21 | 82.5365 | 16.608 | NaN | NaN | NaN | 800 | continuous | atmospheric | 300 | 0 | 0.37 | air | fluidised bed | silica | absent | pilot | 58.2418 | 9.4905 | 12.987 | 14.985 | 2.6973 | 1.5984 | 4.6 | 7.163 | 2.0661 | NaN | 63.6336 | 71.8511 | Narváez, Ind. Eng. Chem. Res. 1996, 35, 2110-2120
211 | woody biomass | dust | 2.4 | 14.6945 | 49.985 | 5.6983 | 0.19994 | 0.029991 | 44.0868 | 0.85556 | 23 | 82.5365 | 16.608 | NaN | NaN | NaN | 810 | continuous | atmospheric | 162 | 0 | 0.47 | air | fluidised bed | silica | absent | pilot | 66.5 | 8 | 10 | 12 | 2.4 | 1.1 | 3.7 | 2.987 | 2.0325 | NaN | 51.1777 | 55.5487 | Narváez, Ind. Eng. Chem. Res. 1996, 35, 2110-2120
212 | woody biomass | dust | 2.4 | 14.8141 | 49.985 | 5.6983 | 0.19994 | 0.029991 | 44.0868 | 0.85556 | 22 | 82.5365 | 16.608 | NaN | NaN | NaN | 800 | continuous | atmospheric | 240 | 0 | 0.26 | air | fluidised bed | silica | absent | pilot | 58.2418 | 9.4905 | 12.987 | 14.985 | 2.6973 | 1.5984 | 4.6 | 2.011 | 1.7213 | NaN | 53.4491 | 59.8602 | Narváez, Ind. Eng. Chem. Res. 1996, 35, 2110-2120
213 | woody biomass | dust | 2.4 | 14.461 | 49.985 | 5.6983 | 0.19994 | 0.029991 | 44.0868 | 0.85556 | 25 | 82.5365 | 16.608 | NaN | NaN | NaN | 790 | continuous | atmospheric | 300 | 0 | 0.36 | air | fluidised bed | silica | absent | pilot | 58.2418 | 9.4905 | 12.987 | 14.985 | 2.6973 | 1.5984 | 4.6 | 2.011 | 1.92 | NaN | 61.0745 | 66.7698 | Narváez, Ind. Eng. Chem. Res. 1996, 35, 2110-2120
214 | woody biomass | dust | 2.4 | 15.1849 | 49.985 | 5.6983 | 0.19994 | 0.029991 | 44.0868 | 0.85556 | 19 | 82.5365 | 16.608 | NaN | NaN | NaN | 800 | continuous | atmospheric | 312 | 0 | 0.32 | air | fluidised bed | silica | absent | pilot | 48.4914 | 10.2371 | 19.3966 | 14.5474 | 4.8491 | 2.4784 | 6.3 | 9.981 | 1.7647 | NaN | 73.2149 | 78.4767 | Narváez, Ind. Eng. Chem. Res. 1996, 35, 2110-2120
215 | woody biomass | other | 10 | 17.4217 | 50.6237 | 6.0736 | 0.30675 | 0.1636 | 42.8323 | 2.2 | 8.17 | 86.27 | 11.53 | 37.53 | 19.33 | 23.84 | 790 | batch | slightly below atmospheric | 16.3 | 0 | 0.58 | air | fixed bed | silica | absent | pilot | 51.69 | 16 | 16 | 14.25 | 1.76 | 0.3 | 4.65 | 0.55 | 2.3 | NaN | 61.3891 | 75.7954 | Yin, Bioresour. Technol. 2012, 119,15-21
216 | woody biomass | other | 15 | 17.4217 | 50.6237 | 6.0736 | 0.30675 | 0.1636 | 42.8323 | 2.2 | 8.17 | 86.27 | 11.53 | 37.53 | 19.33 | 23.84 | 820 | batch | slightly below atmospheric | 18.6 | 0 | 0.67 | air | fixed bed | silica | absent | pilot | 51.94 | 15 | 20.5 | 11.5 | 0.95 | 0.11 | 4.7 | 0.075 | 2.6 | NaN | 70.1426 | 86.3098 | Yin, Bioresour. Technol. 2012, 119,15-21
217 | woody biomass | other | 30 | 17.4217 | 50.6237 | 6.0736 | 0.30675 | 0.1636 | 42.8323 | 2.2 | 8.17 | 86.27 | 11.53 | 37.53 | 19.33 | 23.84 | 930 | batch | slightly below atmospheric | 20.3 | 0 | 0.73 | air | fixed bed | silica | absent | pilot | 53.08 | 13.75 | 20.5 | 12 | 0.62 | 0.05 | 4.3 | 0.075 | 2.75 | NaN | 67.8753 | 91.5429 | Yin, Bioresour. Technol. 2012, 119,15-21
218 | woody biomass | other | 50 | 17.4217 | 50.6237 | 6.0736 | 0.30675 | 0.1636 | 42.8323 | 2.2 | 8.17 | 86.27 | 11.53 | 37.53 | 19.33 | 23.84 | 1030 | batch | slightly below atmospheric | 21.7 | 0 | 0.77 | air | fixed bed | silica | absent | pilot | 55.72 | 12 | 23.75 | 8.25 | 0.25 | 0.03 | 4.4 | 0.02 | 3 | NaN | 75.7678 | 96.0741 | Yin, Bioresour. Technol. 2012, 119,15-21
219 | woody biomass | other | 70 | 17.4217 | 50.6237 | 6.0736 | 0.30675 | 0.1636 | 42.8323 | 2.2 | 8.17 | 86.27 | 11.53 | 37.53 | 19.33 | 23.84 | 1000 | batch | slightly below atmospheric | 24.8 | 0 | 0.87 | air | fixed bed | silica | absent | pilot | 56.29 | 12 | 21.5 | 9.75 | 0.4 | 0.06 | 4.35 | 0.03 | 3.4 | NaN | 84.8944 | 107.6413 | Yin, Bioresour. Technol. 2012, 119,15-21
220 | woody biomass | particles | 1.5 | 14.47 | 46.2854 | 6.4818 | 1.0399 | 0.11554 | 46.0774 | 1.6936 | 11.89 | 82.2712 | 16.0352 | NaN | NaN | NaN | 720 | continuous | atmospheric | NaN | 1.2 | 0 | steam | fluidised bed | silica | absent | lab | 0 | 71.5 | 9 | 7.5 | 12 | 0 | 13.1528 | NaN | 0.77343 | NaN | 70.302 | 23.9957 | Song, Biomass Bioenergy 2012, 36, 258-267
221 | woody biomass | particles | 1.5 | 14.47 | 46.2854 | 6.4818 | 1.0399 | 0.11554 | 46.0774 | 1.6936 | 11.89 | 82.2712 | 16.0352 | NaN | NaN | NaN | 770 | continuous | atmospheric | NaN | 1.2 | 0 | steam | fluidised bed | silica | absent | lab | 0 | 64 | 13 | 14 | 9 | 0 | 11.7729 | NaN | 0.90737 | NaN | 73.8243 | 35.9656 | Song, Biomass Bioenergy 2012, 36, 258-267
222 | woody biomass | particles | 1.5 | 14.47 | 46.2854 | 6.4818 | 1.0399 | 0.11554 | 46.0774 | 1.6936 | 11.89 | 82.2712 | 16.0352 | NaN | NaN | NaN | 820 | continuous | atmospheric | NaN | 1.2 | 0 | steam | fluidised bed | silica | absent | lab | 0 | 60 | 15 | 17 | 8 | 0 | 11.2354 | NaN | 1.1666 | NaN | 90.5836 | 51.5456 | Song, Biomass Bioenergy 2012, 36, 258-267
223 | woody biomass | particles | 1.5 | 14.47 | 46.2854 | 6.4818 | 1.0399 | 0.11554 | 46.0774 | 1.6936 | 11.89 | 82.2712 | 16.0352 | NaN | NaN | NaN | 870 | continuous | atmospheric | NaN | 1.2 | 0 | steam | fluidised bed | silica | absent | lab | 0 | 56.5657 | 20.202 | 15.1515 | 8.0808 | 0 | 11.5512 | NaN | 1.3395 | NaN | 106.927 | 63.7636 | Song, Biomass Bioenergy 2012, 36, 258-267
224 | woody biomass | particles | 1.5 | 14.47 | 46.2854 | 6.4818 | 1.0399 | 0.11554 | 46.0774 | 1.6936 | 11.89 | 82.2712 | 16.0352 | NaN | NaN | NaN | 920 | continuous | atmospheric | NaN | 1.2 | 0 | steam | fluidised bed | silica | absent | lab | 0 | 52.7638 | 25.1256 | 14.0704 | 8.0402 | 0 | 11.7487 | NaN | 1.4786 | NaN | 120.0515 | 76.1423 | Song, Biomass Bioenergy 2012, 36, 258-267
225 | woody biomass | particles | 1.5 | 14.47 | 46.2854 | 6.4818 | 1.0399 | 0.11554 | 46.0774 | 1.6936 | 11.89 | 82.2712 | 16.0352 | NaN | NaN | NaN | 820 | continuous | atmospheric | NaN | 0.8 | 0 | steam | fluidised bed | silica | absent | lab | 0 | 56 | 20 | 15 | 9 | 0 | 11.7945 | 9 | 0.91088 | NaN | 74.2458 | 43.8975 | Song, Biomass Bioenergy 2012, 36, 258-267
226 | woody biomass | particles | 1.5 | 14.47 | 46.2854 | 6.4818 | 1.0399 | 0.11554 | 46.0774 | 1.6936 | 11.89 | 82.2712 | 16.0352 | NaN | NaN | NaN | 820 | continuous | atmospheric | NaN | 1 | 0 | steam | fluidised bed | silica | absent | lab | 0 | 57.2139 | 17.9104 | 16.9154 | 7.9602 | 0 | 11.2884 | 8.85 | 1.0393 | NaN | 81.0806 | 48.9679 | Song, Biomass Bioenergy 2012, 36, 258-267
227 | woody biomass | particles | 1.5 | 14.47 | 46.2854 | 6.4818 | 1.0399 | 0.11554 | 46.0774 | 1.6936 | 11.89 | 82.2712 | 16.0352 | NaN | NaN | NaN | 820 | continuous | atmospheric | NaN | 1.2 | 0 | steam | fluidised bed | silica | absent | lab | 0 | 59.7015 | 14.9254 | 17.4129 | 7.9602 | 0 | 11.1795 | 7.85 | 1.1795 | NaN | 91.1254 | 52.5385 | Song, Biomass Bioenergy 2012, 36, 258-267
228 | woody biomass | particles | 1.5 | 14.47 | 46.2854 | 6.4818 | 1.0399 | 0.11554 | 46.0774 | 1.6936 | 11.89 | 82.2712 | 16.0352 | NaN | NaN | NaN | 820 | continuous | atmospheric | NaN | 1.4 | 0 | steam | fluidised bed | silica | absent | lab | 0 | 59.7015 | 14.9254 | 17.4129 | 7.9602 | 0 | 11.1795 | 6.7 | 1.2846 | NaN | 99.2454 | 57.2201 | Song, Biomass Bioenergy 2012, 36, 258-267
229 | woody biomass | particles | 1.5 | 14.47 | 46.2854 | 6.4818 | 1.0399 | 0.11554 | 46.0774 | 1.6936 | 11.89 | 82.2712 | 16.0352 | NaN | NaN | NaN | 820 | continuous | atmospheric | NaN | 1.7 | 0 | steam | fluidised bed | silica | absent | lab | 0 | 60 | 14.5 | 17.5 | 8 | 0 | 11.1722 | 6.55 | 1.1094 | NaN | 85.6563 | 49.0789 | Song, Biomass Bioenergy 2012, 36, 258-267
230 | woody biomass | particles | 1.5 | 14.47 | 46.2854 | 6.4818 | 1.0399 | 0.11554 | 46.0774 | 1.6936 | 11.89 | 82.2712 | 16.0352 | NaN | NaN | NaN | 820 | continuous | atmospheric | NaN | 2 | 0 | steam | fluidised bed | silica | absent | lab | 0 | 60 | 14 | 17.5 | 8 | 0.5 | 11.1091 | 6.5 | 1.0277 | NaN | 78.8961 | 44.9202 | Song, Biomass Bioenergy 2012, 36, 258-267
231 | herbaceous biomass | other | 27.5887 | 17.3 | 47.6 | 6.1 | 0.52 | 0 | 45.78 | 2.12 | 10.1 | 80.06 | 17.82 | NaN | NaN | NaN | 926.85 | continuous | NaN | NaN | 0 | 0.279 | air | fixed bed | silica | absent | pilot | 46.4879 | 15.8395 | 22.4735 | 12.3374 | 2.2514 | 0.61037 | 5.72 | NaN | 2 | 77.9661 | 66.1272 | 78.7876 | Biagini, Bioresource Technology 2016, 201, 156-165
232 | herbaceous biomass | other | 27.5887 | 17.3 | 47.6 | 6.1 | 0.52 | 0 | 45.78 | 2.12 | 10.1 | 80.06 | 17.82 | NaN | NaN | NaN | 926.85 | continuous | NaN | NaN | 0 | 0.277 | air | fixed bed | silica | absent | pilot | 45.2817 | 17.5723 | 22.6258 | 12.0284 | 2.0314 | 0.46032 | 5.74 | NaN | 2.0274 | 79.4521 | 67.2674 | 79.0117 | Biagini, Bioresource Technology 2016, 201, 156-165
233 | herbaceous biomass | other | 27.5887 | 17.3 | 47.6 | 6.1 | 0.52 | 0 | 45.78 | 2.12 | 10.1 | 80.06 | 17.82 | NaN | NaN | NaN | 926.85 | continuous | NaN | NaN | 0 | 0.287 | air | fixed bed | silica | absent | pilot | 46.6226 | 16.6116 | 22.5658 | 11.7883 | 1.9113 | 0.50035 | 5.62 | NaN | 2.0548 | 79.4521 | 66.7511 | 79.1375 | Biagini, Bioresource Technology 2016, 201, 156-165
234 | woody biomass | other | 24.0204 | 18.4 | 48.91 | 5.8 | 0.18 | 0 | 45.11 | 2.1 | 9.5 | 80.63 | 17.27 | NaN | NaN | NaN | 926.85 | continuous | NaN | NaN | 0 | 0.272 | air | fixed bed | silica | absent | pilot | 47.2547 | 16.3516 | 21.2921 | 12.3912 | 2.2802 | 0.43004 | 5.52 | NaN | 1.8103 | 108.6207 | 54.3103 | 67.4302 | Biagini, Bioresource Technology 2016, 201, 156-165
235 | herbaceous biomass | other | 3.15 | 15.6 | 49.44 | 6.25 | 0.54 | 0 | 43.77 | 16.6 | 12.5 | 67.95 | 15.45 | NaN | NaN | NaN | 926.85 | continuous | NaN | NaN | 0 | 0.382 | air | fixed bed | silica | absent | pilot | 60.5 | 7.97 | 20.04 | 10.58 | 0.69 | 0.22 | 3.76 | NaN | 1.74 | 172 | 41.9385 | 55.7622 | Biagini, Bioresource Technology 2016, 201, 156-165
236 | herbaceous biomass | other | 3.15 | 15.6 | 49.44 | 6.25 | 0.54 | 0 | 43.77 | 16.6 | 12.5 | 67.95 | 15.45 | NaN | NaN | NaN | 926.85 | continuous | NaN | NaN | 0 | 0.414 | air | fixed bed | silica | absent | pilot | 66.548 | 5.7807 | 12.2715 | 14.5517 | 0.60807 | 0.24003 | 2.53 | NaN | 1.8889 | 187.3016 | 30.6339 | 54.0727 | Biagini, Bioresource Technology 2016, 201, 156-165
237 | woody biomass | other | 22.7407 | 18.1 | 50.84 | 5.82 | 0.88 | 0 | 42.46 | 2.62 | 17.6 | 80.84 | 16.54 | NaN | NaN | NaN | 926.85 | continuous | NaN | NaN | 0 | 0.257 | air | fixed bed | silica | absent | pilot | 45.079 | 17.0634 | 21.7443 | 13.0226 | 2.5505 | 0.54011 | 5.82 | NaN | 1.9773 | 120.4545 | 63.5786 | 73.5552 | Biagini, Bioresource Technology 2016, 201, 156-165
238 | woody biomass | chips | 7.3784 | 21.6471 | 50.6702 | 6.1361 | 2.1361 | 0 | 41.0576 | 4.5 | 5 | 80.3 | 15.2 | NaN | NaN | NaN | 850 | continuous | NaN | NaN | 0 | 0.3 | air | fixed bed | silica | absent | lab | 51.655 | 17.5527 | 19.2578 | 10.331 | 1.2036 | 0 | 4.7574 | NaN | NaN | NaN | NaN | NaN | Dutta, Energy Procedia 2014, 54, 21-34
239 | woody biomass | chips | 7.3784 | 18.4 | 50.6702 | 6.1361 | 2.1361 | 0 | 41.0576 | 4.5 | 20 | 80.3 | 15.2 | NaN | NaN | NaN | 850 | continuous | NaN | NaN | 0 | 0.3 | air | fixed bed | silica | absent | lab | 50.7283 | 18.2823 | 18.5836 | 11.0497 | 1.3561 | 0 | 4.8057 | NaN | NaN | NaN | NaN | NaN | Dutta, Energy Procedia 2014, 54, 21-34
240 | woody biomass | chips | 7.3784 | 19.0588 | 47.1957 | 6.5434 | 1.7527 | 0 | 44.5082 | 5.5 | 5 | 81.25 | 13.25 | NaN | NaN | NaN | 850 | continuous | NaN | NaN | 0 | 0.3 | air | fixed bed | silica | absent | lab | 52.505 | 17.0341 | 18.5371 | 10.7214 | 1.2024 | 0 | 4.61 | NaN | NaN | NaN | NaN | NaN | Dutta, Energy Procedia 2014, 54, 21-34
241 | woody biomass | chips | 7.3784 | 16.2 | 47.1957 | 6.5434 | 1.7527 | 0 | 44.5082 | 5.5 | 20 | 81.25 | 13.25 | NaN | NaN | NaN | 850 | continuous | NaN | NaN | 0 | 0.3 | air | fixed bed | silica | absent | lab | 51.5774 | 17.5263 | 18.027 | 11.5173 | 1.352 | 0 | 4.6524 | NaN | NaN | NaN | NaN | NaN | Dutta, Energy Procedia 2014, 54, 21-34
242 | woody biomass | chips | 7.3784 | 19.5294 | 47.8261 | 6.3627 | 1.8028 | 0 | 44.0085 | 5.6 | 5 | 81.75 | 12.65 | NaN | NaN | NaN | 850 | continuous | NaN | NaN | 0 | 0.3 | air | fixed bed | silica | absent | lab | 51.655 | 17.5527 | 19.2578 | 10.331 | 1.2036 | 0 | 4.7574 | NaN | NaN | NaN | NaN | NaN | Dutta, Energy Procedia 2014, 54, 21-34
243 | woody biomass | chips | 7.3784 | 16.6 | 47.8261 | 6.3627 | 1.8028 | 0 | 44.0085 | 5.6 | 20 | 81.75 | 12.65 | NaN | NaN | NaN | 850 | continuous | NaN | NaN | 0 | 0.3 | air | fixed bed | silica | absent | lab | 50.7283 | 18.2823 | 18.5836 | 11.0497 | 1.3561 | 0 | 4.8057 | NaN | NaN | NaN | NaN | NaN | Dutta, Energy Procedia 2014, 54, 21-34
244 | woody biomass | chips | 7.3784 | 18.7647 | 47.5509 | 6.3401 | 1.7494 | 0 | 44.3596 | 5.8 | 5 | 82 | 12.2 | NaN | NaN | NaN | 850 | continuous | NaN | NaN | 0 | 0.3 | air | fixed bed | silica | absent | lab | 53.3468 | 16.608 | 17.6145 | 11.5752 | 0.85556 | 0 | 4.3231 | NaN | NaN | NaN | NaN | NaN | Dutta, Energy Procedia 2014, 54, 21-34
245 | woody biomass | chips | 7.3784 | 15.95 | 47.5509 | 6.3401 | 1.7494 | 0 | 44.3596 | 5.8 | 20 | 82 | 12.2 | NaN | NaN | NaN | 850 | continuous | NaN | NaN | 0 | 0.3 | air | fixed bed | silica | absent | lab | 52.7903 | 17.094 | 17.094 | 12.0664 | 0.95525 | 0 | 4.3455 | NaN | NaN | NaN | NaN | NaN | Dutta, Energy Procedia 2014, 54, 21-34
246 | woody biomass | chips | 7.3784 | 20.1765 | 49.0374 | 6.2032 | 1.7112 | 0 | 43.0481 | 4.6 | 5 | 80 | 15.4 | NaN | NaN | NaN | 850 | continuous | NaN | NaN | 0 | 0.3 | air | fixed bed | silica | absent | lab | 49.3467 | 18.0905 | 20.3015 | 11.0553 | 1.206 | 0 | 4.9481 | NaN | NaN | NaN | NaN | NaN | Dutta, Energy Procedia 2014, 54, 21-34
247 | woody biomass | chips | 7.3784 | 17.15 | 49.0374 | 6.2032 | 1.7112 | 0 | 43.0481 | 4.6 | 20 | 80 | 15.4 | NaN | NaN | NaN | 850 | continuous | NaN | NaN | 0 | 0.3 | air | fixed bed | silica | absent | lab | 49.0964 | 19.0763 | 19.0763 | 11.4458 | 1.3052 | 0 | 4.9353 | NaN | NaN | NaN | NaN | NaN | Dutta, Energy Procedia 2014, 54, 21-34
248 | woody biomass | dust | 0.5 | 16.9764 | 42.5 | 6.3 | 0.2 | 0 | 51 | 1.3115 | 8.5 | 84.5902 | 14.0984 | NaN | NaN | NaN | 780 | continuous | slightly above atmospheric (1.1atm) | NaN | 0.8 | 0 | steam | fluidised bed | silica | absent | lab | 0 | 51.5 | 22 | 17 | 7 | 2.5 | 12 | 20.5479 | 1.3184 | 58.695 | 93.1915 | 72.5197 | Herguido, Ind. Eng. Chem. Res. 1992, 31, 1274-1282
249 | woody biomass | dust | 0.5 | 16.9764 | 42.5 | 6.3 | 0.2 | 0 | 51 | 1.3115 | 8.5 | 84.5902 | 14.0984 | NaN | NaN | NaN | 750 | continuous | slightly above atmospheric (1.1atm) | NaN | 0.8 | 0 | steam | fluidised bed | silica | absent | lab | 0 | 51.5 | 22 | 17 | 7 | 2.5 | 12.4 | 26.9231 | 1.1739 | 99.33 | 85.7447 | 64.5723 | Herguido, Ind. Eng. Chem. Res. 1992, 31, 1274-1282
250 | woody biomass | dust | 0.5 | 16.9764 | 42.5 | 6.3 | 0.2 | 0 | 51 | 1.3115 | 8.5 | 84.5902 | 14.0984 | NaN | NaN | NaN | 700 | continuous | slightly above atmospheric (1.1atm) | NaN | 0.8 | 0 | steam | fluidised bed | silica | absent | lab | 0 | 55 | 20 | 15 | 6 | 4 | 12.6 | 38.4615 | 0.93912 | 139.965 | 69.7021 | 46.0234 | Herguido, Ind. Eng. Chem. Res. 1992, 31, 1274-1282
251 | woody biomass | dust | 0.5 | 16.9764 | 42.5 | 6.3 | 0.2 | 0 | 51 | 1.3115 | 8.5 | 84.5902 | 14.0984 | NaN | NaN | NaN | 650 | continuous | slightly above atmospheric (1.1atm) | NaN | 0.8 | 0 | steam | fluidised bed | silica | absent | lab | 0 | 57.5 | 22 | 12 | 6 | 2.5 | 13.2 | 76.6234 | 0.69531 | 198.66 | 54.0638 | 33.0233 | Herguido, Ind. Eng. Chem. Res. 1992, 31, 1274-1282
252 | herbaceous biomass | particles | 5 | 12.3398 | 43.7 | 6.1 | 0.4 | 0 | 49.8 | 15.2928 | 7.8 | 66.8113 | 17.8959 | NaN | NaN | NaN | 780 | continuous | slightly above atmospheric (1.1atm) | NaN | 0.8 | 0 | steam | fluidised bed | silica | absent | lab | 0 | 50.5 | 27.5 | 11 | 8 | 3 | 11.9 | 20 | 1.1325 | 62.48 | 109.2089 | 60.426 | Herguido, Ind. Eng. Chem. Res. 1992, 31, 1274-1282
253 | herbaceous biomass | particles | 5 | 12.3398 | 43.7 | 6.1 | 0.4 | 0 | 49.8 | 15.2928 | 7.8 | 66.8113 | 17.8959 | NaN | NaN | NaN | 750 | continuous | slightly above atmospheric (1.1atm) | NaN | 0.8 | 0 | steam | fluidised bed | silica | absent | lab | 0 | 51.5 | 22 | 18.5 | 6 | 2 | 12.4 | 33.0709 | 0.99187 | 85.91 | 99.6709 | 53.7813 | Herguido, Ind. Eng. Chem. Res. 1992, 31, 1274-1282
254 | herbaceous biomass | particles | 5 | 12.3398 | 43.7 | 6.1 | 0.4 | 0 | 49.8 | 15.2928 | 7.8 | 66.8113 | 17.8959 | NaN | NaN | NaN | 700 | continuous | slightly above atmospheric (1.1atm) | NaN | 0.8 | 0 | steam | fluidised bed | silica | absent | lab | 0 | 49 | 23 | 17.5 | 6 | 4.5 | 13.25 | 55.6701 | 0.75757 | 121.055 | 81.3449 | 40.9879 | Herguido, Ind. Eng. Chem. Res. 1992, 31, 1274-1282
255 | herbaceous biomass | particles | 5 | 12.3398 | 43.7 | 6.1 | 0.4 | 0 | 49.8 | 15.2928 | 7.8 | 66.8113 | 17.8959 | NaN | NaN | NaN | 650 | continuous | slightly above atmospheric (1.1atm) | NaN | 0.8 | 0 | steam | fluidised bed | silica | absent | lab | 0 | 44 | 27.5 | 16 | 7.5 | 5 | 13.75 | 101.4286 | 0.5467 | 175.725 | 60.9177 | 32.2407 | Herguido, Ind. Eng. Chem. Res. 1992, 31, 1274-1282
256 | woody biomass | chips | 2 | 16.058 | 41.8 | 5.3 | 0.2 | 0 | 52.7 | 2.3622 | 11.1 | 83.6895 | 13.9483 | NaN | NaN | NaN | 780 | continuous | slightly above atmospheric (1.1atm) | NaN | 0.8 | 0 | steam | fluidised bed | silica | absent | lab | 0 | 37 | 34 | 16.5 | 8.5 | 4 | 12.55 | 32.1739 | 0.9982 | 173.6 | 78.0135 | 70.9481 | Herguido, Ind. Eng. Chem. Res. 1992, 31, 1274-1282
257 | woody biomass | chips | 2 | 16.058 | 41.8 | 5.3 | 0.2 | 0 | 52.7 | 2.3622 | 11.1 | 83.6895 | 13.9483 | NaN | NaN | NaN | 750 | continuous | slightly above atmospheric (1.1atm) | NaN | 0.8 | 0 | steam | fluidised bed | silica | absent | lab | 0 | 51.5 | 22 | 17 | 7 | 2.5 | 12.6 | 48.5149 | 0.87668 | 190.96 | 68.7892 | 49.0308 | Herguido, Ind. Eng. Chem. Res. 1992, 31, 1274-1282
258 | woody biomass | chips | 2 | 16.058 | 41.8 | 5.3 | 0.2 | 0 | 52.7 | 2.3622 | 11.1 | 83.6895 | 13.9483 | NaN | NaN | NaN | 700 | continuous | slightly above atmospheric (1.1atm) | NaN | 0.8 | 0 | steam | fluidised bed | silica | absent | lab | 0 | 51.5 | 22 | 18 | 6 | 2.5 | 13 | 73.75 | 0.6944 | 195.3 | 56.2162 | 38.9148 | Herguido, Ind. Eng. Chem. Res. 1992, 31, 1274-1282
259 | woody biomass | chips | 2 | 16.058 | 41.8 | 5.3 | 0.2 | 0 | 52.7 | 2.3622 | 11.1 | 83.6895 | 13.9483 | NaN | NaN | NaN | 650 | continuous | slightly above atmospheric (1.1atm) | NaN | 0.8 | 0 | steam | fluidised bed | silica | absent | lab | 0 | 46 | 20 | 21 | 9 | 4 | 13.3 | 103.0303 | 0.57288 | 203.98 | 47.4486 | 35.0117 | Herguido, Ind. Eng. Chem. Res. 1992, 31, 1274-1282
260 | herbaceous biomass | other | 5 | 12.3004 | 40.8 | 5.5 | 0.3 | 0 | 53.4 | 15.1111 | 10 | 67.4444 | 17.4444 | NaN | NaN | NaN | 780 | continuous | slightly above atmospheric (1.1atm) | NaN | 0.8 | 0 | steam | fluidised bed | silica | absent | lab | 0 | 38 | 27.5 | 20 | 9 | 5.5 | 11.7 | 35.7143 | 0.85568 | 137.52 | 81.3913 | 60.1293 | Herguido, Ind. Eng. Chem. Res. 1992, 31, 1274-1282
261 | herbaceous biomass | other | 5 | 12.3004 | 40.8 | 5.5 | 0.3 | 0 | 53.4 | 15.1111 | 10 | 67.4444 | 17.4444 | NaN | NaN | NaN | 750 | continuous | slightly above atmospheric (1.1atm) | NaN | 0.8 | 0 | steam | fluidised bed | silica | absent | lab | 0 | 51.5 | 22 | 18.5 | 7 | 1 | 12.1 | 44.6602 | 0.78692 | 145.16 | 77.4099 | 46.6517 | Herguido, Ind. Eng. Chem. Res. 1992, 31, 1274-1282
262 | herbaceous biomass | other | 5 | 12.3004 | 40.8 | 5.5 | 0.3 | 0 | 53.4 | 15.1111 | 10 | 67.4444 | 17.4444 | NaN | NaN | NaN | 700 | continuous | slightly above atmospheric (1.1atm) | NaN | 0.8 | 0 | steam | fluidised bed | silica | absent | lab | 0 | 53 | 18 | 18.5 | 6 | 4.5 | 12.4 | 68.3544 | 0.60356 | 164.26 | 60.8447 | 32.1614 | Herguido, Ind. Eng. Chem. Res. 1992, 31, 1274-1282
263 | herbaceous biomass | other | 5 | 12.3004 | 40.8 | 5.5 | 0.3 | 0 | 53.4 | 15.1111 | 10 | 67.4444 | 17.4444 | NaN | NaN | NaN | 650 | continuous | slightly above atmospheric (1.1atm) | NaN | 0.8 | 0 | steam | fluidised bed | silica | absent | lab | 0 | 53 | 17.5 | 18 | 9 | 2.5 | 13.1 | 86.3014 | 0.55772 | 221.56 | 59.3975 | 31.0365 | Herguido, Ind. Eng. Chem. Res. 1992, 31, 1274-1282
264 | woody biomass | particles | 1.75 | 18.5366 | 50.26 | 6.72 | 0.16 | 0.2 | 42.66 | 0.35793 | 5.01 | 81.8086 | 17.8335 | 43.5 | 19.5 | 33 | 700 | batch | NaN | 40 | 1 | 0 | steam | fluidised bed | silica | absent | lab | 0 | 41.5 | 24.5 | 21.5 | 9 | 3.5 | 10.83 | 17.5 | 1.32 | NaN | 77.121 | 73.5763 | Fremaux, Energy Convers. Manag. 2015, 91, 427-432
265 | woody biomass | particles | 1.75 | 18.5366 | 50.26 | 6.72 | 0.16 | 0.2 | 42.66 | 0.35793 | 5.01 | 81.8086 | 17.8335 | 43.5 | 19.5 | 33 | 800 | batch | NaN | 40 | 1 | 0 | steam | fluidised bed | silica | absent | lab | 0 | 51 | 19 | 17 | 13 | 0 | 13.45 | 15.5 | 1.55 | NaN | 112.4668 | NaN | Fremaux, Energy Convers. Manag. 2015, 91, 427-432
266 | woody biomass | particles | 1.75 | 18.5366 | 50.26 | 6.72 | 0.16 | 0.2 | 42.66 | 0.35793 | 5.01 | 81.8086 | 17.8335 | 43.5 | 19.5 | 33 | 900 | batch | NaN | 40 | 1 | 0 | steam | fluidised bed | silica | absent | lab | 0 | 59 | NaN | NaN | NaN | 0 | 13.72 | 12.5 | 1.66 | NaN | 122.8663 | NaN | Fremaux, Energy Convers. Manag. 2015, 91, 427-432
267 | woody biomass | particles | 1.75 | 18.5366 | 50.26 | 6.72 | 0.16 | 0.2 | 42.66 | 0.35793 | 5.01 | 81.8086 | 17.8335 | 43.5 | 19.5 | 33 | 900 | batch | NaN | 40 | 0.5 | 0 | steam | fluidised bed | silica | absent | lab | 0 | 58 | NaN | NaN | NaN | 0 | 13.12 | 15 | 1.36 | NaN | 96.2594 | NaN | Fremaux, Energy Convers. Manag. 2015, 91, 427-432
268 | woody biomass | pellets | 6 | 18.6 | 51.2949 | 5.8094 | 0.19998 | 0.09999 | 42.5957 | 0.43478 | 8 | 84.1304 | 15.4348 | NaN | NaN | NaN | 700 | continuous | NaN | NaN | 1 | 0 | steam | fluidised bed | silica | absent | pilot | 0 | 23.5602 | 42.4084 | 19.3717 | 14.6597 | 0 | 13.1583 | 12.7 | 0.49464 | NaN | 34.9925 | 37.0331 | Zhang, Fuel 2017, 188, 628-635
269 | woody biomass | pellets | 6 | 18.6 | 51.2949 | 5.8094 | 0.19998 | 0.09999 | 42.5957 | 0.43478 | 8 | 84.1304 | 15.4348 | NaN | NaN | NaN | 750 | continuous | NaN | NaN | 1 | 0 | steam | fluidised bed | silica | absent | pilot | 0 | 26.3158 | 42.1053 | 16.8421 | 14.7368 | 0 | 13.4448 | 11.9 | 0.51296 | NaN | 37.0788 | 36.9286 | Zhang, Fuel 2017, 188, 628-635
270 | woody biomass | pellets | 6 | 18.6 | 51.2949 | 5.8094 | 0.19998 | 0.09999 | 42.5957 | 0.43478 | 8 | 84.1304 | 15.4348 | NaN | NaN | NaN | 800 | continuous | NaN | NaN | 1 | 0 | steam | fluidised bed | silica | absent | pilot | 0 | 26.9841 | 44.9735 | 13.7566 | 14.2857 | 0 | 13.7173 | 10.4 | 0.58899 | NaN | 43.4374 | 41.8426 | Zhang, Fuel 2017, 188, 628-635
271 | woody biomass | particles | 15 | 16.1923 | 52.2106 | 5.9453 | 0.64858 | 0.01081 | 41.1847 | 7.5 | 0 | 71 | 21.5 | NaN | NaN | NaN | 850 | continuous | NaN | 6 | 0.6 | 0 | steam | other | silica | absent | pilot | 0 | 40.3596 | 24.0759 | 21.6783 | 12.1878 | 1.6983 | 12.7766 | NaN | 0.74442 | 219 | 58.7385 | 42.0249 | Iovane, BIOMASS BIOENERG 2013, 56, 423-431
272 | woody biomass | particles | 15 | 16.1923 | 52.2106 | 5.9453 | 0.64858 | 0.01081 | 41.1847 | 7.5 | 0 | 71 | 21.5 | NaN | NaN | NaN | 850 | continuous | NaN | 6 | 0.7 | 0 | steam | other | silica | absent | pilot | 0 | 39.4 | 23.5 | 23.1 | 11.3 | 2.7 | 12.8774 | NaN | 0.71989 | 217 | 57.2515 | 40.7079 | Iovane, BIOMASS BIOENERG 2013, 56, 423-431
273 | woody biomass | particles | 15 | 16.1923 | 52.2106 | 5.9453 | 0.64858 | 0.01081 | 41.1847 | 7.5 | 0 | 71 | 21.5 | NaN | NaN | NaN | 850 | continuous | NaN | 6 | 1 | 0 | steam | other | silica | absent | pilot | 0 | 52.2 | 22.1 | 19.5 | 6 | 0.2 | 10.6925 | NaN | 0.86276 | 212 | 56.9719 | 40.1283 | Iovane, BIOMASS BIOENERG 2013, 56, 423-431
274 | woody biomass | particles | 1.25 | 17.434 | 52.9286 | 6.0703 | 0.1065 | 0 | 40.8946 | 0.63559 | 5.5 | 83.1568 | 16.2076 | NaN | NaN | NaN | 820 | continuous | NaN | NaN | 0.58 | 0 | steam | fluidised bed | silica | present | lab | 0 | 39.3606 | 21.978 | 28.2717 | 7.992 | 2.3976 | 11.3141 | NaN | 0.81 | NaN | 80.9 | 94.5 | Condori, Fuel Processing Technology 2021, 222, 106963.
275 | woody biomass | particles | 1.25 | 17.434 | 52.9286 | 6.0703 | 0.1065 | 0 | 40.8946 | 0.63559 | 6.5 | 83.1568 | 16.2076 | NaN | NaN | NaN | 820 | continuous | NaN | NaN | 0.59 | 0 | steam | fluidised bed | silica | present | lab | 0 | 34.2342 | 20.4204 | 34.8348 | 8.1081 | 2.4024 | 10.609 | NaN | 0.67 | NaN | 71.1 | 92.6 | Condori, Fuel Processing Technology 2021, 222, 106963.
276 | woody biomass | particles | 1.25 | 17.434 | 52.9286 | 6.0703 | 0.1065 | 0 | 40.8946 | 0.63559 | 7.5 | 83.1568 | 16.2076 | NaN | NaN | NaN | 820 | continuous | NaN | NaN | 0.59 | 0 | steam | fluidised bed | silica | present | lab | 0 | 28.8288 | 17.8178 | 42.8428 | 8.2082 | 2.3023 | 9.6738 | NaN | 0.54 | NaN | 61.5 | 92.7 | Condori, Fuel Processing Technology 2021, 222, 106963.
277 | woody biomass | particles | 1.25 | 17.434 | 52.9286 | 6.0703 | 0.1065 | 0 | 40.8946 | 0.63559 | 8.5 | 83.1568 | 16.2076 | NaN | NaN | NaN | 880 | continuous | NaN | NaN | 0.58 | 0 | steam | fluidised bed | silica | present | lab | 0 | 39.4212 | 24.8503 | 26.2475 | 7.984 | 1.497 | 11.1451 | NaN | 0.93 | NaN | 86.8 | 96.9 | Condori, Fuel Processing Technology 2021, 222, 106963.
278 | woody biomass | particles | 1.25 | 17.434 | 52.9286 | 6.0703 | 0.1065 | 0 | 40.8946 | 0.63559 | 9.5 | 83.1568 | 16.2076 | NaN | NaN | NaN | 880 | continuous | NaN | NaN | 0.58 | 0 | steam | fluidised bed | silica | present | lab | 0 | 34.2 | 23.2 | 33.1 | 8.1 | 1.4 | 10.3576 | NaN | 0.75 | NaN | 73.2 | 95.6 | Condori, Fuel Processing Technology 2021, 222, 106963.
279 | woody biomass | particles | 1.25 | 17.434 | 52.9286 | 6.0703 | 0.1065 | 0 | 40.8946 | 0.63559 | 10.5 | 83.1568 | 16.2076 | NaN | NaN | NaN | 880 | continuous | NaN | NaN | 0.55 | 0 | steam | fluidised bed | silica | present | lab | 0 | 28.1281 | 20.1201 | 41.4414 | 8.5085 | 1.8018 | 9.6992 | NaN | 0.6 | NaN | 65.7 | 95.6 | Condori, Fuel Processing Technology 2021, 222, 106963.
280 | woody biomass | particles | 1.25 | 17.434 | 52.9286 | 6.0703 | 0.1065 | 0 | 40.8946 | 0.63559 | 11.5 | 83.1568 | 16.2076 | NaN | NaN | NaN | 880 | continuous | NaN | NaN | 0.55 | 0 | steam | fluidised bed | silica | present | lab | 0 | 25.1 | 19.4 | 46.3 | 8.5 | 0.7 | 8.6236 | NaN | 0.51 | NaN | 53.5 | 93.7 | Condori, Fuel Processing Technology 2021, 222, 106963.
281 | woody biomass | particles | 1.25 | 17.434 | 52.9286 | 6.0703 | 0.1065 | 0 | 40.8946 | 0.63559 | 12.5 | 83.1568 | 16.2076 | NaN | NaN | NaN | 930 | continuous | NaN | NaN | 0.05 | 0 | steam | fluidised bed | silica | present | lab | 0 | 31.1 | 40.2 | 19.6 | 8.4 | 0.7 | 11.8623 | NaN | 0.74 | NaN | 66.6 | 92.2 | Condori, Fuel Processing Technology 2021, 222, 106963.
282 | woody biomass | particles | 1.25 | 17.434 | 52.9286 | 6.0703 | 0.1065 | 0 | 40.8946 | 0.63559 | 13.5 | 83.1568 | 16.2076 | NaN | NaN | NaN | 930 | continuous | NaN | NaN | 0.38 | 0 | steam | fluidised bed | silica | present | lab | 0 | 33.4657 | 29.7915 | 27.3088 | 8.0437 | 1.3903 | 11.0851 | NaN | 0.78 | NaN | 71 | 97.5 | Condori, Fuel Processing Technology 2021, 222, 106963.
283 | woody biomass | particles | 1.25 | 17.434 | 52.9286 | 6.0703 | 0.1065 | 0 | 40.8946 | 0.63559 | 14.5 | 83.1568 | 16.2076 | NaN | NaN | NaN | 930 | continuous | NaN | NaN | 0.58 | 0 | steam | fluidised bed | silica | present | lab | 0 | 39.2 | 29.8 | 22.6 | 7.8 | 0.6 | 11.1472 | NaN | 1.05 | NaN | 91.7 | 97.4 | Condori, Fuel Processing Technology 2021, 222, 106963.
284 | woody biomass | particles | 1.25 | 17.434 | 52.9286 | 6.0703 | 0.1065 | 0 | 40.8946 | 0.63559 | 15.5 | 83.1568 | 16.2076 | NaN | NaN | NaN | 930 | continuous | NaN | NaN | 0.58 | 0 | steam | fluidised bed | silica | present | lab | 0 | 33.6336 | 24.5245 | 32.4324 | 7.9079 | 1.5015 | 10.4552 | NaN | 0.78 | NaN | 76.2 | 97.7 | Condori, Fuel Processing Technology 2021, 222, 106963.
285 | woody biomass | particles | 1.25 | 17.434 | 52.9286 | 6.0703 | 0.1065 | 0 | 40.8946 | 0.63559 | 16.5 | 83.1568 | 16.2076 | NaN | NaN | NaN | 930 | continuous | NaN | NaN | 0.55 | 0 | steam | fluidised bed | silica | present | lab | 0 | 29.1708 | 22.1778 | 38.4615 | 8.1918 | 1.998 | 10.0746 | NaN | 0.66 | NaN | 70.5 | 96.5 | Condori, Fuel Processing Technology 2021, 222, 106963.
286 | woody biomass | particles | 1.25 | 17.434 | 52.9286 | 6.0703 | 0.1065 | 0 | 40.8946 | 0.63559 | 17.5 | 83.1568 | 16.2076 | NaN | NaN | NaN | 930 | continuous | NaN | NaN | 0.55 | 0 | steam | fluidised bed | silica | present | lab | 0 | 24.8248 | 21.021 | 45.2452 | 8.3083 | 0.6006 | 8.6708 | NaN | 0.58 | NaN | 59.2 | 96.6 | Condori, Fuel Processing Technology 2021, 222, 106963.
287 | woody biomass | particles | 1.25 | 17.807 | 51.7817 | 5.3452 | 0.22272 | 0 | 42.6503 | 0.883 | 9.4 | 80.0221 | 19.0949 | NaN | NaN | NaN | 930 | continuous | NaN | NaN | 0.62 | 0 | steam | fluidised bed | silica | present | lab | 0 | 38.1 | 26 | 28.4 | 6.9 | 0.6 | 10.2256 | NaN | 0.87 | NaN | 75.5 | 98.7 | Condori, Fuel Processing Technology 2021, 222, 106963.
288 | woody biomass | particles | 1.25 | 17.807 | 51.7817 | 5.3452 | 0.22272 | 0 | 42.6503 | 0.883 | 9.4 | 80.0221 | 19.0949 | NaN | NaN | NaN | 930 | continuous | NaN | NaN | 0.62 | 0 | steam | fluidised bed | silica | present | lab | 0 | 31.5315 | 23.023 | 37.3373 | 7.5075 | 0.6006 | 9.3596 | NaN | 0.7 | NaN | 64.7 | 98.7 | Condori, Fuel Processing Technology 2021, 222, 106963.
289 | woody biomass | particles | 1.25 | 17.807 | 51.7817 | 5.3452 | 0.22272 | 0 | 42.6503 | 0.883 | 9.4 | 80.0221 | 19.0949 | NaN | NaN | NaN | 930 | continuous | NaN | NaN | 0.62 | 0 | steam | fluidised bed | silica | present | lab | 0 | 25.1 | 21.1 | 45.9 | 7.4 | 0.5 | 8.3247 | NaN | 0.54 | NaN | 52.6 | 98.7 | Condori, Fuel Processing Technology 2021, 222, 106963.
290 | woody biomass | particles | 1.25 | 16.071 | 51.9669 | 5.9006 | 0.20704 | 0 | 41.9255 | 1.1259 | 0.3 | 78.4033 | 20.4708 | NaN | NaN | NaN | 930 | continuous | NaN | NaN | 0.78 | 0 | steam | fluidised bed | silica | present | lab | 0 | 38.7 | 26.3 | 27.6 | 6.6 | 0.8 | 10.3394 | NaN | 0.91 | NaN | 73.2 | 97.9 | Condori, Fuel Processing Technology 2021, 222, 106963.
291 | woody biomass | particles | 1.25 | 17.071 | 51.9669 | 5.9006 | 0.20704 | 0 | 41.9255 | 1.1259 | 1.3 | 78.4033 | 20.4708 | NaN | NaN | NaN | 930 | continuous | NaN | NaN | 0.75 | 0 | steam | fluidised bed | silica | present | lab | 0 | 31.8273 | 22.3896 | 37.9518 | 7.1285 | 0.70281 | 9.2362 | NaN | 0.71 | NaN | 60.9 | 97.7 | Condori, Fuel Processing Technology 2021, 222, 106963.
292 | woody biomass | particles | 1.25 | 18.071 | 51.9669 | 5.9006 | 0.20704 | 0 | 41.9255 | 1.1259 | 2.3 | 78.4033 | 20.4708 | NaN | NaN | NaN | 930 | continuous | NaN | NaN | 0.78 | 0 | steam | fluidised bed | silica | present | lab | 0 | 24.4 | 19.3 | 48.1 | 7.6 | 0.6 | 8.1531 | NaN | 0.51 | NaN | 48.4 | 97.5 | Condori, Fuel Processing Technology 2021, 222, 106963.
293 | municipal solid waste | particles | 0.95 | 23.1686 | 58.11 | 6.97 | 0.83 | 0.98 | 33.11 | 25.8564 | 5.13 | 65.7848 | 8.3588 | NaN | NaN | NaN | 750 | continuous | NaN | 20 | 0 | 0.15 | air | other | silica | absent | lab | NaN | 9.9358 | 12.4999 | 13.553 | 7.5091 | 0 | 11.6 | NaN | NaN | NaN | NaN | NaN | Jamro, Journal of Environmental Management 2023, 328, 117014
294 | municipal solid waste | particles | 0.95 | 23.1686 | 58.11 | 6.97 | 0.83 | 0.98 | 33.11 | 25.8564 | 6.13 | 65.7848 | 8.3588 | NaN | NaN | NaN | 750 | continuous | NaN | 20 | 0 | 0.25 | air | other | silica | absent | lab | NaN | 9.6888 | 11.7426 | 13.8858 | 7.1438 | 0 | 11.4 | NaN | NaN | NaN | NaN | NaN | Jamro, Journal of Environmental Management 2023, 328, 117014
295 | municipal solid waste | particles | 0.95 | 23.1686 | 58.11 | 6.97 | 0.83 | 0.98 | 33.11 | 25.8564 | 7.13 | 65.7848 | 8.3588 | NaN | NaN | NaN | 750 | continuous | NaN | 40 | 0 | 0.15 | air | other | silica | absent | lab | NaN | 10.0216 | 12.8459 | 13.347 | 7.1518 | 0 | 11.6 | NaN | NaN | NaN | NaN | NaN | Jamro, Journal of Environmental Management 2023, 328, 117014
296 | municipal solid waste | particles | 0.95 | 23.1686 | 58.11 | 6.97 | 0.83 | 0.98 | 33.11 | 25.8564 | 8.13 | 65.7848 | 8.3588 | NaN | NaN | NaN | 750 | continuous | NaN | 40 | 0 | 0.25 | air | other | silica | absent | lab | NaN | 10.4032 | 12.1445 | 12.7249 | 7.2778 | 0 | 11.8 | NaN | NaN | NaN | NaN | NaN | Jamro, Journal of Environmental Management 2023, 328, 117014
297 | municipal solid waste | particles | 0.95 | 23.1686 | 58.11 | 6.97 | 0.83 | 0.98 | 33.11 | 25.8564 | 9.13 | 65.7848 | 8.3588 | NaN | NaN | NaN | 750 | continuous | NaN | 20 | 0 | 0.15 | air | other | silica | absent | lab | NaN | 10.2713 | 12.9767 | 13.3435 | 6.924 | 0 | 11.4 | NaN | NaN | NaN | NaN | NaN | Jamro, Journal of Environmental Management 2023, 328, 117014
298 | municipal solid waste | particles | 0.95 | 23.1686 | 58.11 | 6.97 | 0.83 | 0.98 | 33.11 | 25.8564 | 10.13 | 65.7848 | 8.3588 | NaN | NaN | NaN | 750 | continuous | NaN | 20 | 0 | 0.25 | air | other | silica | absent | lab | NaN | 9.5715 | 11.7838 | 14.0413 | 7.3141 | 0 | 11.4 | NaN | NaN | NaN | NaN | NaN | Jamro, Journal of Environmental Management 2023, 328, 117014
299 | municipal solid waste | particles | 0.95 | 23.1686 | 58.11 | 6.97 | 0.83 | 0.98 | 33.11 | 25.8564 | 11.13 | 65.7848 | 8.3588 | NaN | NaN | NaN | 750 | continuous | NaN | 40 | 0 | 0.15 | air | other | silica | absent | lab | NaN | 10.7057 | 11.9978 | 13.9359 | 6.968 | 0 | 11.2 | NaN | NaN | NaN | NaN | NaN | Jamro, Journal of Environmental Management 2023, 328, 117014
300 | municipal solid waste | particles | 0.95 | 23.1686 | 58.11 | 6.97 | 0.83 | 0.98 | 33.11 | 25.8564 | 12.13 | 65.7848 | 8.3588 | NaN | NaN | NaN | 750 | continuous | NaN | 40 | 0 | 0.25 | air | other | silica | absent | lab | NaN | 10.4542 | 12.6079 | 13.0566 | 6.5956 | 0 | 11.3 | NaN | NaN | NaN | NaN | NaN | Jamro, Journal of Environmental Management 2023, 328, 117014
301 | municipal solid waste | particles | 0.95 | 23.1686 | 58.11 | 6.97 | 0.83 | 0.98 | 33.11 | 25.8564 | 13.13 | 65.7848 | 8.3588 | NaN | NaN | NaN | 850 | continuous | NaN | 20 | 0 | 0.15 | air | other | silica | absent | lab | NaN | 13.2009 | 14.7512 | 10.852 | 6.2011 | 0 | 11.7 | NaN | NaN | NaN | NaN | NaN | Jamro, Journal of Environmental Management 2023, 328, 117014
302 | municipal solid waste | particles | 0.95 | 23.1686 | 58.11 | 6.97 | 0.83 | 0.98 | 33.11 | 25.8564 | 14.13 | 65.7848 | 8.3588 | NaN | NaN | NaN | 850 | continuous | NaN | 20 | 0 | 0.25 | air | other | silica | absent | lab | NaN | 13.5517 | 14.712 | 9.8853 | 6.0333 | 0 | 11.8 | NaN | NaN | NaN | NaN | NaN | Jamro, Journal of Environmental Management 2023, 328, 117014
303 | municipal solid waste | particles | 0.95 | 23.1686 | 58.11 | 6.97 | 0.83 | 0.98 | 33.11 | 25.8564 | 15.13 | 65.7848 | 8.3588 | NaN | NaN | NaN | 850 | continuous | NaN | 40 | 0 | 0.15 | air | other | silica | absent | lab | NaN | 13.2534 | 15.0798 | 10.3966 | 6.2754 | 0 | 11.9 | NaN | NaN | NaN | NaN | NaN | Jamro, Journal of Environmental Management 2023, 328, 117014
304 | municipal solid waste | particles | 0.95 | 23.1686 | 58.11 | 6.97 | 0.83 | 0.98 | 33.11 | 25.8564 | 16.13 | 65.7848 | 8.3588 | NaN | NaN | NaN | 850 | continuous | NaN | 40 | 0 | 0.25 | air | other | silica | absent | lab | NaN | 14.134 | 14.4552 | 9.7286 | 5.8739 | 0 | 11.9 | NaN | NaN | NaN | NaN | NaN | Jamro, Journal of Environmental Management 2023, 328, 117014
305 | municipal solid waste | particles | 0.95 | 23.1686 | 58.11 | 6.97 | 0.83 | 0.98 | 33.11 | 25.8564 | 17.13 | 65.7848 | 8.3588 | NaN | NaN | NaN | 850 | continuous | NaN | 20 | 0 | 0.15 | air | other | silica | absent | lab | NaN | 15.9998 | 15.8127 | 8.4209 | 4.7719 | 0 | 11.6 | NaN | NaN | NaN | NaN | NaN | Jamro, Journal of Environmental Management 2023, 328, 117014
306 | municipal solid waste | particles | 0.95 | 23.1686 | 58.11 | 6.97 | 0.83 | 0.98 | 33.11 | 25.8564 | 18.13 | 65.7848 | 8.3588 | NaN | NaN | NaN | 850 | continuous | NaN | 20 | 0 | 0.25 | air | other | silica | absent | lab | NaN | 15.8407 | 14.9224 | 8.7698 | 4.6833 | 0 | 11.4 | NaN | NaN | NaN | NaN | NaN | Jamro, Journal of Environmental Management 2023, 328, 117014
307 | municipal solid waste | particles | 0.95 | 23.1686 | 58.11 | 6.97 | 0.83 | 0.98 | 33.11 | 25.8564 | 19.13 | 65.7848 | 8.3588 | NaN | NaN | NaN | 850 | continuous | NaN | 40 | 0 | 0.15 | air | other | silica | absent | lab | NaN | 15.9936 | 15.8076 | 8.2293 | 4.9748 | 0 | 11.8 | NaN | NaN | NaN | NaN | NaN | Jamro, Journal of Environmental Management 2023, 328, 117014
308 | municipal solid waste | particles | 0.95 | 23.1686 | 58.11 | 6.97 | 0.83 | 0.98 | 33.11 | 25.8564 | 20.13 | 65.7848 | 8.3588 | NaN | NaN | NaN | 850 | continuous | NaN | 40 | 0 | 0.25 | air | other | silica | absent | lab | NaN | 16.7104 | 15.8358 | 7.4576 | 4.2812 | 0 | 11.6 | NaN | NaN | NaN | NaN | NaN | Jamro, Journal of Environmental Management 2023, 328, 117014
309 | municipal solid waste | particles | 0.95 | 23.1686 | 58.11 | 6.97 | 0.83 | 0.98 | 33.11 | 25.8564 | 21.13 | 65.7848 | 8.3588 | NaN | NaN | NaN | 700 | continuous | NaN | 30 | 0 | 0.2 | air | other | silica | absent | lab | NaN | 10.1456 | 12.4869 | 13.7723 | 6.9321 | 0 | 11.4 | NaN | NaN | NaN | NaN | NaN | Jamro, Journal of Environmental Management 2023, 328, 117014
310 | municipal solid waste | particles | 0.95 | 23.1686 | 58.11 | 6.97 | 0.83 | 0.98 | 33.11 | 25.8564 | 22.13 | 65.7848 | 8.3588 | NaN | NaN | NaN | 900 | continuous | NaN | 30 | 0 | 0.2 | air | other | silica | absent | lab | NaN | 19.4864 | 15.8761 | 6.6652 | 3.0086 | 0 | 11.2 | NaN | NaN | NaN | NaN | NaN | Jamro, Journal of Environmental Management 2023, 328, 117014
311 | municipal solid waste | particles | 0.95 | 23.1686 | 58.11 | 6.97 | 0.83 | 0.98 | 33.11 | 25.8564 | 23.13 | 65.7848 | 8.3588 | NaN | NaN | NaN | 800 | continuous | NaN | 30 | 0 | 0.2 | air | other | silica | absent | lab | NaN | 11.3807 | 12.6813 | 13.0994 | 7.0142 | 0 | 11.5 | NaN | NaN | NaN | NaN | NaN | Jamro, Journal of Environmental Management 2023, 328, 117014
312 | municipal solid waste | particles | 0.95 | 23.1686 | 58.11 | 6.97 | 0.83 | 0.98 | 33.11 | 25.8564 | 24.13 | 65.7848 | 8.3588 | NaN | NaN | NaN | 800 | continuous | NaN | 30 | 0 | 0.2 | air | other | silica | absent | lab | NaN | 11.6908 | 12.5226 | 12.9847 | 6.9775 | 0 | 11.5 | NaN | NaN | NaN | NaN | NaN | Jamro, Journal of Environmental Management 2023, 328, 117014
313 | municipal solid waste | particles | 0.95 | 23.1686 | 58.11 | 6.97 | 0.83 | 0.98 | 33.11 | 25.8564 | 25.13 | 65.7848 | 8.3588 | NaN | NaN | NaN | 800 | continuous | NaN | 10 | 0 | 0.2 | air | other | silica | absent | lab | NaN | 11.1522 | 12.2907 | 13.4756 | 7.249 | 0 | 11.5 | NaN | NaN | NaN | NaN | NaN | Jamro, Journal of Environmental Management 2023, 328, 117014
314 | municipal solid waste | particles | 0.95 | 23.1686 | 58.11 | 6.97 | 0.83 | 0.98 | 33.11 | 25.8564 | 26.13 | 65.7848 | 8.3588 | NaN | NaN | NaN | 800 | continuous | NaN | 50 | 0 | 0.2 | air | other | silica | absent | lab | NaN | 11.3556 | 12.1865 | 13.5713 | 7.0626 | 0 | 11.5 | NaN | NaN | NaN | NaN | NaN | Jamro, Journal of Environmental Management 2023, 328, 117014
315 | municipal solid waste | particles | 0.95 | 23.1686 | 58.11 | 6.97 | 0.83 | 0.98 | 33.11 | 25.8564 | 27.13 | 65.7848 | 8.3588 | NaN | NaN | NaN | 800 | continuous | NaN | 30 | 0 | 0.1 | air | other | silica | absent | lab | NaN | 11.3421 | 13.0549 | 12.6383 | 7.1293 | 0 | 11.7 | NaN | NaN | NaN | NaN | NaN | Jamro, Journal of Environmental Management 2023, 328, 117014
316 | municipal solid waste | particles | 0.95 | 23.1686 | 58.11 | 6.97 | 0.83 | 0.98 | 33.11 | 25.8564 | 28.13 | 65.7848 | 8.3588 | NaN | NaN | NaN | 800 | continuous | NaN | 30 | 0 | 0.35 | air | other | silica | absent | lab | NaN | 9.9167 | 12.0609 | 13.7583 | 7.1919 | 0 | 11.5 | NaN | NaN | NaN | NaN | NaN | Jamro, Journal of Environmental Management 2023, 328, 117014
317 | municipal solid waste | particles | 0.95 | 23.1686 | 58.11 | 6.97 | 0.83 | 0.98 | 33.11 | 25.8564 | 29.13 | 65.7848 | 8.3588 | NaN | NaN | NaN | 800 | continuous | NaN | 30 | 0 | 0.2 | air | other | silica | absent | lab | NaN | 11.1822 | 12.4707 | 13.4831 | 7.0407 | 0 | 11.5 | NaN | NaN | NaN | NaN | NaN | Jamro, Journal of Environmental Management 2023, 328, 117014
318 | sewage sludge | particles | 1.1675 | 13.25 | 52.0646 | 8.2243 | 6.644 | 1.8862 | 31.181 | 42.5918 | 6.33 | 52.0282 | 5.38 | NaN | NaN | NaN | 800 | continuous | NaN | 280 | 0 | 0.41 | air | fluidised bed | olivine | present | lab | 52.61 | 16.75 | 11.63 | 16.38 | 2.62 | 0.01 | 4.05 | 0.01 | 2.0032 | 165.9 | 61.23 | 62.42 | Jeong, Renewable Energy 2022, 185, 208–216
319 | sewage sludge | particles | 1.1675 | 13.25 | 52.0646 | 8.2243 | 6.644 | 1.8862 | 31.181 | 42.5918 | 6.33 | 52.0282 | 5.38 | NaN | NaN | NaN | 800 | continuous | NaN | 225 | 0 | 0.33 | air | fluidised bed | olivine | present | lab | 50.094 | 18.7478 | 11.8986 | 15.8081 | 3.4296 | 0.021997 | 4.71 | 0.003 | 1.761 | 181.7 | 62.6 | 57.36 | Jeong, Renewable Energy 2022, 185, 208–216
320 | sewage sludge | particles | 1.1675 | 13.25 | 52.0646 | 8.2243 | 6.644 | 1.8862 | 31.181 | 42.5918 | 6.33 | 52.0282 | 5.38 | NaN | NaN | NaN | 800 | continuous | NaN | 242 | 0 | 0.35 | air | fluidised bed | olivine | present | lab | 51.5074 | 18.5991 | 10.8295 | 16.0992 | 2.9499 | 0.014999 | 4.4 | 0.008 | 1.8399 | 173 | 61.1 | 57.64 | Jeong, Renewable Energy 2022, 185, 208–216
321 | sewage sludge | particles | 1.1675 | 13.25 | 52.0646 | 8.2243 | 6.644 | 1.8862 | 31.181 | 42.5918 | 6.33 | 52.0282 | 5.38 | NaN | NaN | NaN | 800 | continuous | NaN | 238 | 0 | 0.35 | air | fluidised bed | olivine | present | lab | 51.24 | 19.53 | 11.52 | 14.65 | 3.05 | 0.01 | 4.55 | 0.007 | 1.9112 | 172.4 | 65.63 | 57.26 | Jeong, Renewable Energy 2022, 185, 208–216
322 | herbaceous biomass | pellets | 6 | 17.44 | 44.6 | 5.6 | 0.5 | 0.09996 | 49.2 | 2.6403 | 9.1 | 81.2981 | 16.0616 | NaN | NaN | NaN | 985 | continuous | 99 | NaN | 0 | 0.3 | air | fixed bed | silica | absent | lab | 68.2301 | 3.2852 | 19.5087 | 8.7537 | 0.22238 | 0 | 2.87 | 41.3 | 1.24 | NaN | 21 | 61.36 | Kamble, Energy Procedia 2019, 158, 1174–1181
323 | herbaceous biomass | pellets | 6 | 18.65 | 46 | 5.6 | 0.2 | 0 | 48.2 | 2.0768 | 3.7 | 81.4123 | 16.5109 | NaN | NaN | NaN | 725 | continuous | 105 | NaN | 0 | 0.3 | air | fixed bed | silica | absent | lab | 43.6378 | 3.1485 | 13.4363 | 18.0187 | 21.7587 | 0 | 9.8 | 87.1 | 1.94 | NaN | 58.37 | 86.28 | Kamble, Energy Procedia 2019, 158, 1174–1181
324 | herbaceous biomass | pellets | 6 | 18.03 | 44.955 | 5.6943 | 0.5994 | 0.0999 | 48.6513 | 2.7689 | 6.2 | 81.2567 | 15.9744 | NaN | NaN | NaN | 699 | continuous | 107 | NaN | 0 | 0.3 | air | fixed bed | silica | absent | lab | 44.4993 | 6.5485 | 15.4745 | 16.7741 | 16.7036 | 0 | 8.59 | 56.6 | 1.23 | NaN | 65 | 99 | Kamble, Energy Procedia 2019, 158, 1174–1181
325 | herbaceous biomass | chips | 10 | 17.9214 | 49.2661 | 6.6869 | 0.48928 | 0.081547 | 43.4762 | 14.1586 | 22.11 | 71.3929 | 14.4486 | NaN | NaN | NaN | 730 | continuous | NaN | NaN | 0 | 0.35 | air | fluidised bed | alumina | absent | pilot | 61.0521 | 5.4583 | 14.125 | 14.6458 | 4.2812 | 0.4375 | 4.09 | NaN | 2.04 | NaN | 46.5567 | 82.28 | Maglinao, Energy Conversion and Management 2015, 105, 578–587
326 | herbaceous biomass | chips | 10 | 15.288 | 45.1724 | 6.2414 | 1.6552 | 0.3908 | 46.5402 | 13.02 | 9.01 | 71.2 | 15.78 | NaN | NaN | NaN | 730 | continuous | NaN | NaN | 0 | 0.35 | air | fluidised bed | alumina | absent | pilot | 59.518 | 8.4452 | 11.6478 | 15.0724 | 4.9678 | 0.3488 | 4.28 | NaN | 2.03 | NaN | 56.8317 | 81.92 | Maglinao, Energy Conversion and Management 2015, 105, 578–587
327 | herbaceous biomass | chips | 7.3784 | 14.2811 | 50.4202 | 7.1785 | 2.5495 | 0.56972 | 39.2822 | 29.8 | 13.08 | 59.05 | 11.15 | NaN | NaN | NaN | 730 | continuous | NaN | NaN | 0 | 0.35 | air | fluidised bed | alumina | absent | pilot | 60.0954 | 8.1866 | 11.5801 | 15.0371 | 4.6448 | 0.45599 | 4.19 | NaN | 1.87 | NaN | 54.8648 | 90.45 | Maglinao, Energy Conversion and Management 2015, 105, 578–587

## Imputed Data
ID | Feedstock type | Feedstock shape | Particle size | Feedstock LHV | C | H | N | S | O | Ash | Moisture | Volatile matter | Fixed carbon | Cellulose | Hemicellulose | Lignin | Temperature | Operation mode | Pressure | Residence time | Steam/biomass ratio | ER | Gasifying agent | Reactor type | Bed material | Catalyst | System scale | N2 | H2 | CO | CO2 | CH4 | C2Hn | Syngas LHV | Tar yield | Syngas yield | Char yield | CGE | CCE | Reference
1 | municipal solid waste | pellets | 5 | 19.45 | 58.5293 | 8.4482 | 0.91917 | 0.27034 | 31.8329 | 20.6948 | 6.4 | 67.9458 | 11.3594 | NaN | NaN | NaN | 849 | continuous | NaN | 120 | 0 | 0.256 | air | fluidised bed | olivine | present | pilot | 61.9434 | 8.5038 | 9.7673 | 13.3975 | 4.1917 | 2.1961 | 5.39 | 73 | 1.62 | NaN | 53 | 70 | Arena, Fuel 2014, 117, 528-536
2 | municipal solid waste | pellets | 5 | 19.45 | 58.5293 | 8.4482 | 0.91917 | 0.27034 | 31.8329 | 20.6948 | 6.4 | 67.9458 | 11.3594 | NaN | NaN | NaN | 852 | continuous | NaN | 120 | 0 | 0.255 | air | fluidised bed | olivine | present | pilot | 61.0429 | 7.1572 | 9.0397 | 15.7942 | 4.2279 | 2.7381 | 5.652 | 47 | 1.73 | NaN | 56 | 80 | Arena, Fuel 2014, 117, 528-536
3 | municipal solid waste | pellets | 5 | 19.45 | 58.5293 | 8.4482 | 0.91917 | 0.27034 | 31.8329 | 20.6948 | 6.4 | 67.9458 | 11.3594 | NaN | NaN | NaN | 869 | continuous | NaN | 120 | 0 | 0.272 | air | fluidised bed | olivine | present | pilot | 61.9363 | 8.4764 | 10.5152 | 12.333 | 4.5897 | 2.1492 | 5.55 | 58 | 1.72 | NaN | 58 | 75 | Arena, Fuel 2014, 117, 528-536
4 | municipal solid waste | pellets | 5 | 19.45 | 58.5293 | 8.4482 | 0.91917 | 0.27034 | 31.8329 | 20.6948 | 6.4 | 67.9458 | 11.3594 | NaN | NaN | NaN | 879 | continuous | NaN | 120 | 0 | 0.302 | air | fluidised bed | olivine | present | pilot | 62.0275 | 8.2623 | 10.4282 | 12.8647 | 4.3618 | 2.0555 | 5.16 | 39 | 1.91 | NaN | 61 | 81 | Arena, Fuel 2014, 117, 528-536
5 | municipal solid waste | pellets | 5 | 19.45 | 58.5293 | 8.4482 | 0.91917 | 0.27034 | 31.8329 | 20.6948 | 6.4 | 67.9458 | 11.3594 | NaN | NaN | NaN | 898 | continuous | NaN | 120 | 0 | 0.318 | air | fluidised bed | olivine | present | pilot | 60.8914 | 7.107 | 12.7786 | 14.0936 | 3.3427 | 1.7868 | 4.91 | 5 | 2.04 | NaN | 61 | 92 | Arena, Fuel 2014, 117, 528-536
6 | municipal solid waste | pellets | 5 | 19.45 | 58.5293 | 8.4482 | 0.91917 | 0.27034 | 31.8329 | 20.6948 | 6.4 | 67.9458 | 11.3594 | NaN | NaN | NaN | 932 | continuous | NaN | 120 | 0 | 0.332 | air | fluidised bed | olivine | present | pilot | 64.8825 | 7.7124 | 10.6246 | 11.7092 | 3.7959 | 1.2754 | 4.69 | 42 | 2 | NaN | 57 | 79 | Arena, Fuel 2014, 117, 528-536
7 | municipal solid waste | pellets | 2 | 27.3 | 69.3529 | 10.1343 | 0.6105 | 0.7326 | 19.1697 | 16.5078 | 1.9 | 72.1328 | 11.3594 | NaN | NaN | NaN | 899 | continuous | NaN | NaN | 0 | 0.34 | air | fluidised bed | olivine | present | pilot | 64.7 | 5.9 | 7.6 | 13.4 | 6.6 | 1.8 | 5.2 | 15 | 2.4923 | NaN | 48 | 57.5772 | Arena, Waste Management 2010, 30, 1212-1219
8 | municipal solid waste | pellets | 2 | 27.3 | 69.3529 | 10.1343 | 0.6105 | 0.7326 | 19.1697 | 16.5078 | 1.9 | 72.1328 | 11.3594 | NaN | NaN | NaN | 896 | continuous | NaN | NaN | 0 | 0.28 | air | fluidised bed | olivine | present | pilot | 62.3 | 7.9 | 8.7 | 12.3 | 7 | 1.8 | 5.7 | 43 | 2.2105 | NaN | 46 | 51.5154 | Arena, Waste Management 2010, 30, 1212-1219
9 | municipal solid waste | pellets | 2 | 27.3 | 69.3529 | 10.1343 | 0.6105 | 0.7326 | 19.1697 | 16.5078 | 1.9 | 72.1328 | 11.3594 | NaN | NaN | NaN | 869 | continuous | NaN | NaN | 0 | 0.23 | air | fluidised bed | olivine | present | pilot | 57.9 | 9.2 | 9.1 | 12.8 | 8.3 | 2.7 | 6.9 | 54 | 1.9304 | NaN | 49 | 50.6003 | Arena, Waste Management 2010, 30, 1212-1219
10 | herbaceous biomass | fibres | 4 | 13.9598 | 43.52 | 5.72 | 1.2 | 0.66 | 48.9 | 4.8807 | 7.8 | 86.0521 | 9.0672 | NaN | NaN | NaN | 650 | continuous | atmospheric | NaN | 0 | 0.25 | air | fluidised bed | silica | absent | pilot | 62 | 7.25 | 11.5 | 17 | 2.25 | 0 | 3.27 | NaN | 1.3 | NaN | 28 | 50 | Lahijani, Bioresource Technology 2011, 102, 2068-2076
11 | herbaceous biomass | fibres | 4 | 13.9598 | 43.52 | 5.72 | 1.2 | 0.66 | 48.9 | 4.8807 | 7.8 | 86.0521 | 9.0672 | NaN | NaN | NaN | 750 | continuous | atmospheric | NaN | 0 | 0.25 | air | fluidised bed | silica | absent | pilot | 57.4 | 6.5 | 13.75 | 18.75 | 3.6 | 0 | 3.45 | NaN | 1.5 | NaN | 37 | 64 | Lahijani, Bioresource Technology 2011, 102, 2068-2076
12 | herbaceous biomass | fibres | 4 | 13.9598 | 43.52 | 5.72 | 1.2 | 0.66 | 48.9 | 4.8807 | 7.8 | 86.0521 | 9.0672 | NaN | NaN | NaN | 850 | continuous | atmospheric | NaN | 0 | 0.25 | air | fluidised bed | silica | absent | pilot | 53 | 7.25 | 17.25 | 19 | 3.5 | 0 | 4.45 | NaN | 1.75 | NaN | 50 | 75 | Lahijani, Bioresource Technology 2011, 102, 2068-2076
13 | herbaceous biomass | fibres | 4 | 13.9598 | 43.52 | 5.72 | 1.2 | 0.66 | 48.9 | 4.8807 | 7.8 | 86.0521 | 9.0672 | NaN | NaN | NaN | 950 | continuous | atmospheric | NaN | 0 | 0.25 | air | fluidised bed | silica | absent | pilot | 51.75 | 9.5 | 18.75 | 17 | 3 | 0 | 4.95 | NaN | 1.9 | NaN | 63 | 82 | Lahijani, Bioresource Technology 2011, 102, 2068-2076
14 | herbaceous biomass | fibres | 4 | 13.9598 | 43.52 | 5.72 | 1.2 | 0.66 | 48.9 | 4.8807 | 7.8 | 86.0521 | 9.0672 | NaN | NaN | NaN | 1050 | continuous | atmospheric | NaN | 0 | 0.25 | air | fluidised bed | silica | absent | pilot | 50.75 | 12.25 | 20 | 14 | 3 | 0 | 5.37 | NaN | 2 | NaN | 71 | 89 | Lahijani, Bioresource Technology 2011, 102, 2068-2076
15 | herbaceous biomass | fibres | 4 | 13.9598 | 43.52 | 5.72 | 1.2 | 0.66 | 48.9 | 4.8807 | 7.8 | 86.0521 | 9.0672 | NaN | NaN | NaN | 770 | continuous | atmospheric | NaN | 0 | 0.17 | air | fluidised bed | silica | absent | pilot | 55.75 | 7.5 | 15.75 | 18 | 3 | 0 | 4.25 | NaN | 1.2 | NaN | 29 | 47 | Lahijani, Bioresource Technology 2011, 102, 2068-2076
16 | herbaceous biomass | fibres | 4 | 13.9598 | 43.52 | 5.72 | 1.2 | 0.66 | 48.9 | 4.8807 | 7.8 | 86.0521 | 9.0672 | NaN | NaN | NaN | 770 | continuous | atmospheric | NaN | 0 | 0.21 | air | fluidised bed | silica | absent | pilot | 54.28 | 5.55 | 16.62 | 19.24 | 4.31 | 0 | 4.53 | NaN | 1.3 | NaN | 36 | 59 | Lahijani, Bioresource Technology 2011, 102, 2068-2076
17 | herbaceous biomass | fibres | 4 | 13.9598 | 43.52 | 5.72 | 1.2 | 0.66 | 48.9 | 4.8807 | 7.8 | 86.0521 | 9.0672 | NaN | NaN | NaN | 770 | continuous | atmospheric | NaN | 0 | 0.28 | air | fluidised bed | silica | absent | pilot | 57.5 | 5 | 14.75 | 19.75 | 3 | 0 | 3.8 | NaN | 1.65 | NaN | 38 | 67 | Lahijani, Bioresource Technology 2011, 102, 2068-2076
18 | herbaceous biomass | fibres | 4 | 13.9598 | 43.52 | 5.72 | 1.2 | 0.66 | 48.9 | 4.8807 | 7.8 | 86.0521 | 9.0672 | NaN | NaN | NaN | 770 | continuous | atmospheric | NaN | 0 | 0.32 | air | fluidised bed | silica | absent | pilot | 58.5 | 4 | 13.75 | 21 | 2.75 | 0 | 3.35 | NaN | 1.76 | NaN | 39 | 71 | Lahijani, Bioresource Technology 2011, 102, 2068-2076
19 | woody biomass | fibres | 4 | 15.7333 | 44.96 | 5.83 | 3.1 | 0.61 | 45.5 | 0.46838 | 14.6 | 89.1101 | 10.4215 | NaN | NaN | NaN | 650 | continuous | atmospheric | NaN | 0 | 0.25 | air | fluidised bed | silica | absent | pilot | 61 | 6 | 15 | 15 | 3 | 0 | 3.86 | NaN | 1.2 | NaN | 30 | 52 | Lahijani, Bioresource Technology 2011, 102, 2068-2076
20 | woody biomass | fibres | 4 | 15.7333 | 44.96 | 5.83 | 3.1 | 0.61 | 45.5 | 0.46838 | 14.6 | 89.1101 | 10.4215 | NaN | NaN | NaN | 750 | continuous | atmospheric | NaN | 0 | 0.25 | air | fluidised bed | silica | absent | pilot | 59.75 | 6 | 14.5 | 17.5 | 2.25 | 0 | 3.5 | NaN | 1.7 | NaN | 35 | 70 | Lahijani, Bioresource Technology 2011, 102, 2068-2076
21 | woody biomass | fibres | 4 | 15.7333 | 44.96 | 5.83 | 3.1 | 0.61 | 45.5 | 0.46838 | 14.6 | 89.1101 | 10.4215 | NaN | NaN | NaN | 850 | continuous | atmospheric | NaN | 0 | 0.25 | air | fluidised bed | silica | absent | pilot | 55.25 | 8 | 15 | 19 | 2.75 | 0 | 4 | NaN | 1.75 | NaN | 43 | 79 | Lahijani, Bioresource Technology 2011, 102, 2068-2076
22 | woody biomass | fibres | 4 | 15.7333 | 44.96 | 5.83 | 3.1 | 0.61 | 45.5 | 0.46838 | 14.6 | 89.1101 | 10.4215 | NaN | NaN | NaN | 950 | continuous | atmospheric | NaN | 0 | 0.25 | air | fluidised bed | silica | absent | pilot | 50 | 14.5 | 16 | 16.75 | 2.75 | 0 | 5.1 | NaN | 1.8 | NaN | 58 | 82 | Lahijani, Bioresource Technology 2011, 102, 2068-2076
23 | woody biomass | fibres | 4 | 15.7333 | 44.96 | 5.83 | 3.1 | 0.61 | 45.5 | 0.46838 | 14.6 | 89.1101 | 10.4215 | NaN | NaN | NaN | 1050 | continuous | atmospheric | NaN | 0 | 0.25 | air | fluidised bed | silica | absent | pilot | 46.7 | 19.5 | 17.8 | 13.25 | 2.75 | 0 | 5.87 | NaN | 2 | NaN | 72 | 84 | Lahijani, Bioresource Technology 2011, 102, 2068-2076
24 | woody biomass | dust | 0.375 | 18.9782 | 50.8195 | 7.1192 | 0.15083 | 0.57315 | 41.3374 | 0.55 | 8 | 82.29 | 17.16 | NaN | NaN | NaN | 700 | continuous | atmospheric | NaN | 2.7 | 0.22 | air/steam | fluidised bed | silica | absent | lab | 51.6289 | 10.8037 | 20.8708 | 10.3126 | 4.1742 | 2.2098 | 7.945 | NaN | 1.43 | NaN | 59.8653 | 78.17 | Lv, Bioresource Technology 2004, 95, 95-101
25 | woody biomass | dust | 0.375 | 18.9782 | 50.8195 | 7.1192 | 0.15083 | 0.57315 | 41.3374 | 0.55 | 8 | 82.29 | 17.16 | NaN | NaN | NaN | 750 | continuous | atmospheric | NaN | 2.7 | 0.22 | air/steam | fluidised bed | silica | absent | lab | 51.6463 | 13.8862 | 19.3415 | 9.4228 | 3.9675 | 1.7358 | 7.651 | NaN | 1.51 | NaN | 60.8752 | 80.66 | Lv, Bioresource Technology 2004, 95, 95-101
26 | woody biomass | dust | 0.375 | 18.9782 | 50.8195 | 7.1192 | 0.15083 | 0.57315 | 41.3374 | 0.55 | 8 | 82.29 | 17.16 | NaN | NaN | NaN | 800 | continuous | atmospheric | NaN | 2.7 | 0.22 | air/steam | fluidised bed | silica | absent | lab | 50.5239 | 16.0735 | 18.8361 | 9.0413 | 3.7672 | 1.758 | 8.56 | NaN | 2.23 | NaN | 100.5828 | 85.9 | Lv, Bioresource Technology 2004, 95, 95-101
27 | woody biomass | dust | 0.375 | 18.9782 | 50.8195 | 7.1192 | 0.15083 | 0.57315 | 41.3374 | 0.55 | 8 | 82.29 | 17.16 | NaN | NaN | NaN | 850 | continuous | atmospheric | NaN | 2.7 | 0.22 | air/steam | fluidised bed | silica | absent | lab | 49.1678 | 18.7412 | 17.4575 | 9.4989 | 3.8509 | 1.2836 | 8.223 | NaN | 2.45 | NaN | 106.1552 | 92.35 | Lv, Bioresource Technology 2004, 95, 95-101
28 | woody biomass | dust | 0.375 | 18.9782 | 50.8195 | 7.1192 | 0.15083 | 0.57315 | 41.3374 | 0.55 | 8 | 82.29 | 17.16 | NaN | NaN | NaN | 900 | continuous | atmospheric | NaN | 2.7 | 0.22 | air/steam | fluidised bed | silica | absent | lab | 47.8546 | 20.5421 | 17.6451 | 10.0077 | 3.4237 | 0.52672 | 7.362 | NaN | 2.53 | NaN | 98.1435 | 92.59 | Lv, Bioresource Technology 2004, 95, 95-101
29 | woody biomass | dust | 0.375 | 18.9782 | 50.8195 | 7.1192 | 0.15083 | 0.57315 | 41.3374 | 0.55 | 8 | 82.29 | 17.16 | NaN | NaN | NaN | 800 | continuous | atmospheric | NaN | 1.56 | 0.19 | air/steam | fluidised bed | silica | absent | lab | 49.729 | 16.5869 | 19.1387 | 9.059 | 3.9553 | 1.5311 | 8.817 | NaN | 2.13 | NaN | 98.9568 | 76.26 | Lv, Bioresource Technology 2004, 95, 95-101
30 | woody biomass | dust | 0.375 | 18.9782 | 50.8195 | 7.1192 | 0.15083 | 0.57315 | 41.3374 | 0.55 | 8 | 82.29 | 17.16 | NaN | NaN | NaN | 800 | continuous | atmospheric | NaN | 1.56 | 0.21 | air/steam | fluidised bed | silica | absent | lab | 50.2476 | 16.0411 | 19.5501 | 8.7725 | 3.8849 | 1.5039 | 8.839 | NaN | 2.25 | NaN | 104.7926 | 84.49 | Lv, Bioresource Technology 2004, 95, 95-101
31 | woody biomass | dust | 0.375 | 18.9782 | 50.8195 | 7.1192 | 0.15083 | 0.57315 | 41.3374 | 0.55 | 8 | 82.29 | 17.16 | NaN | NaN | NaN | 800 | continuous | atmospheric | NaN | 1.56 | 0.23 | air/steam | fluidised bed | silica | absent | lab | 50.8391 | 15.7315 | 19.6644 | 8.6032 | 3.6871 | 1.4748 | 8.708 | NaN | 2.37 | NaN | 108.7456 | 90.6 | Lv, Bioresource Technology 2004, 95, 95-101
32 | woody biomass | dust | 0.375 | 18.9782 | 50.8195 | 7.1192 | 0.15083 | 0.57315 | 41.3374 | 0.55 | 8 | 82.29 | 17.16 | NaN | NaN | NaN | 800 | continuous | atmospheric | NaN | 1.56 | 0.25 | air/steam | fluidised bed | silica | absent | lab | 52.1206 | 15.3984 | 18.7668 | 8.7819 | 3.609 | 1.3233 | 8.164 | NaN | 2.18 | NaN | 93.7788 | 84 | Lv, Bioresource Technology 2004, 95, 95-101
33 | woody biomass | dust | 0.375 | 18.9782 | 50.8195 | 7.1192 | 0.15083 | 0.57315 | 41.3374 | 0.55 | 8 | 82.29 | 17.16 | NaN | NaN | NaN | 800 | continuous | atmospheric | NaN | 1.56 | 0.27 | air/steam | fluidised bed | silica | absent | lab | 52.2612 | 15.5931 | 17.992 | 9.4758 | 3.4785 | 1.1995 | 7.277 | NaN | 1.88 | NaN | 72.0867 | 70.6 | Lv, Bioresource Technology 2004, 95, 95-101
34 | woody biomass | dust | 0.375 | 18.9782 | 50.8195 | 7.1192 | 0.15083 | 0.57315 | 41.3374 | 0.55 | 8 | 82.29 | 17.16 | NaN | NaN | NaN | 800 | continuous | atmospheric | NaN | 0 | 0.22 | air | fluidised bed | silica | absent | lab | 53.0151 | 15.505 | 20.2035 | 7.5176 | 2.8191 | 0.9397 | 6.741 | NaN | 1.46 | NaN | 51.8588 | 68.67 | Lv, Bioresource Technology 2004, 95, 95-102
35 | woody biomass | dust | 0.375 | 18.9782 | 50.8195 | 7.1192 | 0.15083 | 0.57315 | 41.3374 | 0.55 | 8 | 82.29 | 17.16 | NaN | NaN | NaN | 800 | continuous | atmospheric | NaN | 1.35 | 0.22 | air/steam | fluidised bed | silica | absent | lab | 50.5239 | 15.0307 | 20.2915 | 8.5174 | 4.0082 | 1.6283 | 9.143 | NaN | 2.39 | NaN | 115.1414 | 92.09 | Lv, Bioresource Technology 2004, 95, 95-101
36 | woody biomass | dust | 0.375 | 18.9782 | 50.8195 | 7.1192 | 0.15083 | 0.57315 | 41.3374 | 0.55 | 8 | 82.29 | 17.16 | NaN | NaN | NaN | 800 | continuous | atmospheric | NaN | 2.02 | 0.22 | air/steam | fluidised bed | silica | absent | lab | 50.5239 | 15.6108 | 19.6394 | 8.8125 | 3.9027 | 1.5107 | 8.905 | NaN | 2.34 | NaN | 109.7981 | 88.7 | Lv, Bioresource Technology 2004, 95, 95-101
37 | woody biomass | dust | 0.375 | 18.9782 | 50.8195 | 7.1192 | 0.15083 | 0.57315 | 41.3374 | 0.55 | 8 | 82.29 | 17.16 | NaN | NaN | NaN | 800 | continuous | atmospheric | NaN | 2.7 | 0.22 | air/steam | fluidised bed | silica | absent | lab | 50.5239 | 16.2422 | 18.7409 | 9.2455 | 3.7482 | 1.4993 | 8.56 | NaN | 2.23 | NaN | 100.5828 | 85.9 | Lv, Bioresource Technology 2004, 95, 95-101
38 | woody biomass | dust | 0.375 | 18.9782 | 50.8195 | 7.1192 | 0.15083 | 0.57315 | 41.3374 | 0.55 | 8 | 82.29 | 17.16 | NaN | NaN | NaN | 800 | continuous | atmospheric | NaN | 4.04 | 0.22 | air/steam | fluidised bed | silica | absent | lab | 50.5239 | 16.1605 | 18.6468 | 9.4477 | 3.7294 | 1.4917 | 8.1 | NaN | 1.95 | NaN | 83.2271 | 75.1 | Lv, Bioresource Technology 2004, 95, 95-101
39 | woody biomass | dust | 0.75 | 18.9782 | 50.8195 | 7.1192 | 0.15083 | 0.57315 | 41.3374 | 0.55 | 8 | 82.29 | 17.16 | NaN | NaN | NaN | 800 | continuous | atmospheric | NaN | 1.56 | 0.23 | air/steam | fluidised bed | silica | absent | lab | 50.8391 | 15.8544 | 18.4353 | 10.4467 | 3.1955 | 1.229 | 6.976 | NaN | 1.53 | NaN | 56.2397 | 77.62 | Lv, Bioresource Technology 2004, 95, 95-101
40 | woody biomass | dust | 0.53 | 18.9782 | 50.8195 | 7.1192 | 0.15083 | 0.57315 | 41.3374 | 0.55 | 8 | 82.29 | 17.16 | NaN | NaN | NaN | 800 | continuous | atmospheric | NaN | 1.56 | 0.23 | air/steam | fluidised bed | silica | absent | lab | 50.8391 | 15.8941 | 18.4815 | 9.6104 | 3.6963 | 1.4785 | 7.937 | NaN | 1.93 | NaN | 80.7158 | 84.4 | Lv, Bioresource Technology 2004, 95, 95-101
41 | woody biomass | dust | 0.38 | 18.9782 | 50.8195 | 7.1192 | 0.15083 | 0.57315 | 41.3374 | 0.55 | 8 | 82.29 | 17.16 | NaN | NaN | NaN | 800 | continuous | atmospheric | NaN | 1.56 | 0.23 | air/steam | fluidised bed | silica | absent | lab | 50.8391 | 15.8941 | 19.7136 | 8.3783 | 3.6963 | 1.4785 | 8.708 | NaN | 2.37 | NaN | 108.7456 | 90.6 | Lv, Bioresource Technology 2004, 95, 95-101
42 | woody biomass | dust | 0.25 | 18.9782 | 50.8195 | 7.1192 | 0.15083 | 0.57315 | 41.3374 | 0.55 | 8 | 82.29 | 17.16 | NaN | NaN | NaN | 800 | continuous | atmospheric | NaN | 1.56 | 0.23 | air/steam | fluidised bed | silica | absent | lab | 50.8391 | 15.0317 | 20.2065 | 8.3783 | 3.8195 | 1.7249 | 8.737 | NaN | 2.57 | NaN | 118.3152 | 95.1 | Lv, Bioresource Technology 2004, 95, 95-101
43 | sewage sludge | other | 3.5 | 11.5 | 48.75 | 8.5714 | 7.3214 | 1.6071 | 33.75 | 44 | 6.95 | 56 | 0 | NaN | NaN | NaN | 750 | continuous | NaN | 80 | 0 | 0.2 | air | fluidised bed | silica | absent | lab | 61.8902 | 9.9593 | 7.3171 | 14.4309 | 3.7602 | 2.6423 | 3.4 | 17.3 | 0.96805 | 44.4794 | 28.6206 | 54 | de Andres, Fuel Processing Technology 2011, 92, 433-440
44 | sewage sludge | other | 3.5 | 11.5 | 48.75 | 8.5714 | 7.3214 | 1.6071 | 33.75 | 44 | 6.95 | 56 | 0 | NaN | NaN | NaN | 800 | continuous | NaN | 80 | 0 | 0.2 | air | fluidised bed | silica | absent | lab | 52.9412 | 14.1988 | 10.8519 | 13.7931 | 4.9696 | 3.2454 | 4.8 | 14.1 | 1.019 | 35.5631 | 42.5322 | 67.3 | de Andres, Fuel Processing Technology 2011, 92, 433-440
45 | sewage sludge | other | 3.5 | 11.5 | 48.75 | 8.5714 | 7.3214 | 1.6071 | 33.75 | 44 | 6.95 | 56 | 0 | NaN | NaN | NaN | 850 | continuous | NaN | 80 | 0 | 0.2 | air | fluidised bed | silica | absent | lab | 48.3283 | 16.616 | 12.766 | 13.1712 | 5.7751 | 3.3435 | 5.6 | 10.2 | 1.019 | 36.2255 | 49.6209 | 72.8 | de Andres, Fuel Processing Technology 2011, 92, 433-440
46 | sewage sludge | other | 3.5 | 11.5 | 48.75 | 8.5714 | 7.3214 | 1.6071 | 33.75 | 44 | 6.95 | 56 | 0 | NaN | NaN | NaN | 750 | continuous | NaN | 80 | 0 | 0.3 | air | fluidised bed | silica | absent | lab | 66.0914 | 7.7157 | 7.0051 | 14.3147 | 2.7411 | 2.132 | 2.8 | 11.8 | 1.2738 | 44.9889 | 31.013 | 66.2 | de Andres, Fuel Processing Technology 2011, 92, 433-440
47 | sewage sludge | other | 3.5 | 11.5 | 48.75 | 8.5714 | 7.3214 | 1.6071 | 33.75 | 44 | 6.95 | 56 | 0 | NaN | NaN | NaN | 800 | continuous | NaN | 80 | 0 | 0.3 | air | fluidised bed | silica | absent | lab | 61.7259 | 10.5584 | 8.1218 | 14.3147 | 3.0457 | 2.2335 | 3.3 | 7.6 | 1.2738 | 28.532 | 36.5511 | 71.3 | de Andres, Fuel Processing Technology 2011, 92, 433-440
48 | sewage sludge | other | 3.5 | 11.5 | 48.75 | 8.5714 | 7.3214 | 1.6071 | 33.75 | 44 | 6.95 | 56 | 0 | NaN | NaN | NaN | 850 | continuous | NaN | 80 | 0 | 0.3 | air | fluidised bed | silica | absent | lab | 58.46 | 12.2594 | 10.233 | 13.2725 | 3.3435 | 2.4316 | 3.9 | 4.3 | 1.3247 | 19.0553 | 44.9246 | 77.9 | de Andres, Fuel Processing Technology 2011, 92, 433-440
49 | sewage sludge | other | 3.5 | 11.5 | 48.75 | 8.5714 | 7.3214 | 1.6071 | 33.75 | 44 | 6.95 | 56 | 0 | NaN | NaN | NaN | 750 | continuous | NaN | 80 | 0 | 0.4 | air | fluidised bed | silica | absent | lab | 76.1953 | 3.2553 | 4.3744 | 14.3438 | 1.0173 | 0.81384 | 1.3 | 6.6 | 1.4776 | 23.1313 | 16.7027 | 61.6 | de Andres, Fuel Processing Technology 2011, 92, 433-440
50 | sewage sludge | other | 3.5 | 11.5 | 48.75 | 8.5714 | 7.3214 | 1.6071 | 33.75 | 44 | 6.95 | 56 | 0 | NaN | NaN | NaN | 800 | continuous | NaN | 80 | 0 | 0.4 | air | fluidised bed | silica | absent | lab | 66.3618 | 8.6382 | 7.0122 | 14.0244 | 2.439 | 1.5244 | 2.7 | 4.8 | 1.5795 | 19.6667 | 37.0827 | 79.5 | de Andres, Fuel Processing Technology 2011, 92, 433-440
51 | sewage sludge | other | 3.5 | 11.5 | 48.75 | 8.5714 | 7.3214 | 1.6071 | 33.75 | 44 | 6.95 | 56 | 0 | NaN | NaN | NaN | 850 | continuous | NaN | 80 | 0 | 0.4 | air | fluidised bed | silica | absent | lab | 64.1988 | 9.8377 | 8.3164 | 14.0974 | 2.1298 | 1.4199 | 2.9 | 3 | 1.5795 | 6.5216 | 39.8296 | 89.1 | de Andres, Fuel Processing Technology 2011, 92, 433-440
52 | sewage sludge | other | 3.5 | 11.5 | 48.75 | 8.5714 | 7.3214 | 1.6071 | 33.75 | 44 | 6.95 | 56 | 0 | NaN | NaN | NaN | 750 | continuous | NaN | 80 | 0.5 | 0.3 | air/steam | fluidised bed | silica | absent | lab | 62.1042 | 10.1124 | 7.8652 | 15.1175 | 2.8601 | 1.9408 | 3.2 | 11.2 | 1.2228 | 18.9534 | 34.0257 | 72.2 | de Andres, Fuel Processing Technology 2011, 92, 433-440
53 | sewage sludge | other | 3.5 | 11.5 | 48.75 | 8.5714 | 7.3214 | 1.6071 | 33.75 | 44 | 6.95 | 56 | 0 | NaN | NaN | NaN | 800 | continuous | NaN | 80 | 0.5 | 0.3 | air/steam | fluidised bed | silica | absent | lab | 60.1015 | 11.1675 | 8.5279 | 15.0254 | 3.1472 | 2.0305 | 3.5 | 7.2 | 1.3247 | 8.4068 | 40.317 | 79.7 | de Andres, Fuel Processing Technology 2011, 92, 433-440
54 | sewage sludge | other | 3.5 | 11.5 | 48.75 | 8.5714 | 7.3214 | 1.6071 | 33.75 | 44 | 6.95 | 56 | 0 | NaN | NaN | NaN | 850 | continuous | NaN | 80 | 0.5 | 0.3 | air/steam | fluidised bed | silica | absent | lab | 54.6193 | 15.736 | 10.5584 | 14.3147 | 3.2487 | 1.5228 | 4.2 | 4 | 1.4266 | 6.7254 | 52.1019 | 86.7 | de Andres, Fuel Processing Technology 2011, 92, 433-440
55 | sewage sludge | other | 3.5 | 11.5 | 48.75 | 8.5714 | 7.3214 | 1.6071 | 33.75 | 44 | 6.95 | 56 | 0 | NaN | NaN | NaN | 750 | continuous | NaN | 80 | 1 | 0.3 | air/steam | fluidised bed | silica | absent | lab | 61.3198 | 10.1523 | 7.9188 | 15.8376 | 2.9442 | 1.8274 | 3.2 | 10.9 | 1.2738 | 17.6797 | 35.4435 | 74.7 | de Andres, Fuel Processing Technology 2011, 92, 433-440
56 | sewage sludge | other | 3.5 | 11.5 | 48.75 | 8.5714 | 7.3214 | 1.6071 | 33.75 | 44 | 6.95 | 56 | 0 | NaN | NaN | NaN | 800 | continuous | NaN | 80 | 1 | 0.3 | air/steam | fluidised bed | silica | absent | lab | 59.3306 | 12.1704 | 8.7221 | 15.4158 | 2.7383 | 1.6227 | 3.5 | 6.9 | 1.3247 | 7.5916 | 40.317 | 79.8 | de Andres, Fuel Processing Technology 2011, 92, 433-440
57 | sewage sludge | other | 3.5 | 11.5 | 48.75 | 8.5714 | 7.3214 | 1.6071 | 33.75 | 44 | 6.95 | 56 | 0 | NaN | NaN | NaN | 850 | continuous | NaN | 80 | 1 | 0.3 | air/steam | fluidised bed | silica | absent | lab | 53.9086 | 16.3452 | 10.2538 | 14.9239 | 3.0457 | 1.5228 | 4.2 | 3.9 | 1.4266 | 7.5916 | 52.1019 | 87.6 | de Andres, Fuel Processing Technology 2011, 92, 433-440
58 | sewage sludge | other | 3.5 | 11.5 | 48.75 | 8.5714 | 7.3214 | 1.6071 | 33.75 | 44 | 6.95 | 56 | 0 | NaN | NaN | NaN | 750 | continuous | NaN | 80 | 0 | 0.3 | air | fluidised bed | silica | present | lab | 65.8883 | 8.1218 | 7.7157 | 14.4162 | 2.335 | 1.5228 | 2.7 | 7.4 | 1.2738 | 25.2712 | 29.9054 | 68.4 | de Andres, Fuel Processing Technology 2011, 92, 433-440
59 | sewage sludge | other | 3.5 | 11.5 | 48.75 | 8.5714 | 7.3214 | 1.6071 | 33.75 | 44 | 6.95 | 56 | 0 | NaN | NaN | NaN | 800 | continuous | NaN | 80 | 0 | 0.3 | air | fluidised bed | silica | present | lab | 61.0152 | 12.4873 | 8.6294 | 13.7056 | 2.8426 | 1.3198 | 3.5 | 4.3 | 1.3757 | 29.5001 | 41.8676 | 73.1 | de Andres, Fuel Processing Technology 2011, 92, 433-440
60 | sewage sludge | other | 3.5 | 11.5 | 48.75 | 8.5714 | 7.3214 | 1.6071 | 33.75 | 44 | 6.95 | 56 | 0 | NaN | NaN | NaN | 850 | continuous | NaN | 80 | 0 | 0.3 | air | fluidised bed | silica | present | lab | 55.8824 | 15.213 | 12.3732 | 12.6775 | 2.8398 | 1.0142 | 4.3 | 2.3 | 1.4266 | 9.2729 | 53.3424 | 85.5 | de Andres, Fuel Processing Technology 2011, 92, 433-440
61 | sewage sludge | other | 3.5 | 11.5 | 48.75 | 8.5714 | 7.3214 | 1.6071 | 33.75 | 44 | 6.95 | 56 | 0 | NaN | NaN | NaN | 750 | continuous | NaN | 80 | 0 | 0.3 | air | fluidised bed | silica | present | lab | 65.3144 | 8.9249 | 7.8093 | 14.3002 | 2.3327 | 1.3185 | 2.8 | 4.7 | 1.2738 | 26.1374 | 31.013 | 69.4 | de Andres, Fuel Processing Technology 2011, 92, 433-440
62 | sewage sludge | other | 3.5 | 11.5 | 48.75 | 8.5714 | 7.3214 | 1.6071 | 33.75 | 44 | 6.95 | 56 | 0 | NaN | NaN | NaN | 800 | continuous | NaN | 80 | 0 | 0.3 | air | fluidised bed | silica | present | lab | 61.6495 | 12.4742 | 8.5567 | 12.9897 | 2.8866 | 1.4433 | 3.5 | 2.6 | 1.4266 | 42.9509 | 43.4183 | 71.4 | de Andres, Fuel Processing Technology 2011, 92, 433-440
63 | sewage sludge | other | 3.5 | 11.5 | 48.75 | 8.5714 | 7.3214 | 1.6071 | 33.75 | 44 | 6.95 | 56 | 0 | NaN | NaN | NaN | 850 | continuous | NaN | 80 | 0 | 0.3 | air | fluidised bed | silica | present | lab | 57.3022 | 14.4016 | 12.3732 | 12.3732 | 2.5355 | 1.0142 | 4.1 | 1.4 | 1.4266 | 8.4068 | 50.8614 | 83.3 | de Andres, Fuel Processing Technology 2011, 92, 433-440
64 | sewage sludge | other | 3.5 | 11.5 | 48.75 | 8.5714 | 7.3214 | 1.6071 | 33.75 | 44 | 6.95 | 56 | 0 | NaN | NaN | NaN | 800 | continuous | NaN | 80 | 0.5 | 0.3 | air/steam | fluidised bed | silica | present | lab | 59.0863 | 13.5025 | 8.5279 | 15.1269 | 2.4365 | 1.3198 | 3.5 | 3.4 | 1.3757 | 13.5018 | 41.8676 | 79 | de Andres, Fuel Processing Technology 2011, 92, 433-440
65 | sewage sludge | other | 3.5 | 11.5 | 48.75 | 8.5714 | 7.3214 | 1.6071 | 33.75 | 44 | 6.95 | 56 | 0 | NaN | NaN | NaN | 800 | continuous | NaN | 80 | 1 | 0.3 | air/steam | fluidised bed | silica | present | lab | 56.8966 | 15.4158 | 8.215 | 15.5172 | 2.6369 | 1.3185 | 3.7 | 3.5 | 1.3757 | 15.1831 | 44.26 | 80.8 | de Andres, Fuel Processing Technology 2011, 92, 433-440
66 | woody biomass | chips | 5 | 12.1469 | 46.4 | 5.7 | 0.2 | 0 | 47.7 | 1.0959 | 9.5 | 88.9037 | 10.0004 | NaN | NaN | NaN | 761 | continuous | atmospheric | NaN | 0 | 0.38 | air | fluidised bed | silica | absent | lab | 59.0689 | 6.5608 | 13.3756 | 16.1269 | 3.5555 | 1.3122 | 4.5918 | NaN | 1.8824 | NaN | 71.1595 | 86.4 | Kaewluan, Fuel Processing Technology 2011, 92, 671-677
67 | woody biomass | chips | 5 | 12.1469 | 46.4 | 5.7 | 0.2 | 0 | 47.7 | 1.0959 | 18.1 | 88.9037 | 10.0004 | NaN | NaN | NaN | 730 | continuous | atmospheric | NaN | 0 | 0.38 | air | fluidised bed | silica | absent | lab | 60.3516 | 5.6121 | 11.5877 | 17.6843 | 3.5126 | 1.2516 | 4.2383 | NaN | 1.6544 | NaN | 57.7246 | 83.2 | Kaewluan, Fuel Processing Technology 2011, 92, 671-677
68 | woody biomass | chips | 5 | 12.1469 | 46.4 | 5.7 | 0.2 | 0 | 47.7 | 1.0959 | 25.5 | 88.9037 | 10.0004 | NaN | NaN | NaN | 699 | continuous | atmospheric | NaN | 0 | 0.38 | air | fluidised bed | silica | absent | lab | 61.8512 | 5.472 | 10.4783 | 17.7743 | 3.2211 | 1.2031 | 3.9408 | NaN | 1.49 | NaN | 48.3394 | 79.6 | Kaewluan, Fuel Processing Technology 2011, 92, 671-677
69 | woody biomass | chips | 5 | 11.5295 | 46.4 | 5.7 | 0.2 | 0 | 47.7 | 1.0959 | 27 | 88.9037 | 10.0004 | NaN | NaN | NaN | 705 | continuous | atmospheric | NaN | 0 | 0.36 | air | fluidised bed | silica | absent | lab | 61.1563 | 5.3509 | 10.9991 | 18.0346 | 3.27 | 1.1891 | 4.003 | 14.75 | 1.2775 | NaN | 44.3537 | 71 | Kaewluan, Fuel Processing Technology 2011, 92, 671-677
70 | woody biomass | chips | 5 | 11.5295 | 46.4 | 5.7 | 0.2 | 0 | 47.7 | 1.0959 | 27 | 88.9037 | 10.0004 | NaN | NaN | NaN | 730 | continuous | atmospheric | NaN | 0 | 0.39 | air | fluidised bed | silica | absent | lab | 61.7833 | 5.3348 | 10.8636 | 17.7504 | 3.1039 | 1.164 | 3.9032 | 11.75 | 1.46 | NaN | 49.4272 | 75 | Kaewluan, Fuel Processing Technology 2011, 92, 671-677
71 | woody biomass | chips | 5 | 11.5295 | 46.4 | 5.7 | 0.2 | 0 | 47.7 | 1.0959 | 27 | 88.9037 | 10.0004 | NaN | NaN | NaN | 740 | continuous | atmospheric | NaN | 0 | 0.42 | air | fluidised bed | silica | absent | lab | 62.6534 | 5.4029 | 10.4267 | 17.4411 | 3.0332 | 1.0427 | 3.752 | 10 | 1.606 | NaN | 52.2631 | 79 | Kaewluan, Fuel Processing Technology 2011, 92, 671-677
72 | woody biomass | chips | 5 | 11.5295 | 46.4 | 5.7 | 0.2 | 0 | 47.7 | 1.0959 | 27 | 88.9037 | 10.0004 | NaN | NaN | NaN | 770 | continuous | atmospheric | NaN | 0 | 0.49 | air | fluidised bed | silica | absent | lab | 63.3988 | 5.2287 | 9.9906 | 17.5536 | 2.8945 | 0.9337 | 3.5551 | 4.25 | 1.7885 | NaN | 55.1485 | 86 | Kaewluan, Fuel Processing Technology 2011, 92, 671-677
73 | other | chips | 5 | 13.8376 | 50.9409 | 6.1828 | 0.13441 | 0.53763 | 42.2043 | 1.5854 | 24.4 | 86.5285 | 11.8861 | NaN | NaN | NaN | 725 | continuous | atmospheric | NaN | 0 | 0.3 | air | fluidised bed | silica | absent | lab | 58.6171 | 5.8669 | 13.934 | 17.1818 | 3.2478 | 1.1524 | 4.3936 | 17.25 | 1.3986 | NaN | 44.4075 | 67 | Kaewluan, Fuel Processing Technology 2011, 92, 671-677
74 | other | chips | 5 | 13.8624 | 50.9409 | 6.1828 | 0.13441 | 0.53763 | 42.2043 | 1.5854 | 24.4 | 86.5285 | 11.8861 | NaN | NaN | NaN | 770 | continuous | atmospheric | NaN | 0 | 0.38 | air | fluidised bed | silica | absent | lab | 60.6215 | 5.7676 | 12.8279 | 16.4077 | 3.1821 | 1.1933 | 4.2454 | 9.5 | 1.7388 | NaN | 53.2512 | 80 | Kaewluan, Fuel Processing Technology 2011, 92, 671-677
75 | other | chips | 5 | 13.8624 | 50.9409 | 6.1828 | 0.13441 | 0.53763 | 42.2043 | 1.5854 | 24.4 | 86.5285 | 11.8861 | NaN | NaN | NaN | 785 | continuous | atmospheric | NaN | 0 | 0.43 | air | fluidised bed | silica | absent | lab | 60.7206 | 6.1654 | 12.7285 | 16.3084 | 3.1821 | 0.89497 | 4.0882 | 6.5 | 1.9656 | NaN | 57.9678 | 88 | Kaewluan, Fuel Processing Technology 2011, 92, 671-677
76 | other | chips | 5 | 13.8624 | 50.9409 | 6.1828 | 0.13441 | 0.53763 | 42.2043 | 1.5854 | 24.4 | 86.5285 | 11.8861 | NaN | NaN | NaN | 810 | continuous | atmospheric | NaN | 0 | 0.46 | air | fluidised bed | silica | absent | lab | 62.297 | 5.5082 | 12.441 | 15.8599 | 3.039 | 0.85473 | 3.9001 | 4.25 | 2.0412 | NaN | 57.4274 | 92 | Kaewluan, Fuel Processing Technology 2011, 92, 671-677
77 | other | chips | 5 | 16.185 | 55.3525 | 6.5274 | 0.2611 | 0.91384 | 36.9452 | 2.0418 | 21.8 | 84.1865 | 13.7716 | NaN | NaN | NaN | 745 | continuous | atmospheric | NaN | 0 | 0.3 | air | fluidised bed | silica | absent | lab | 59.6916 | 5.5245 | 14.1182 | 15.7551 | 3.683 | 1.2277 | 4.5998 | 15 | 1.7204 | NaN | 48.8943 | 74 | Kaewluan, Fuel Processing Technology 2011, 92, 671-677
78 | other | chips | 5 | 16.2181 | 55.3525 | 6.5274 | 0.2611 | 0.91384 | 36.9452 | 2.0418 | 21.8 | 84.1865 | 13.7716 | NaN | NaN | NaN | 770 | continuous | atmospheric | NaN | 0 | 0.34 | air | fluidised bed | silica | absent | lab | 59.8315 | 6.164 | 13.7662 | 15.6154 | 3.4929 | 1.1301 | 4.4882 | 12 | 1.8768 | NaN | 51.9392 | 80 | Kaewluan, Fuel Processing Technology 2011, 92, 671-677
79 | other | chips | 5 | 16.2181 | 55.3525 | 6.5274 | 0.2611 | 0.91384 | 36.9452 | 2.0418 | 21.8 | 84.1865 | 13.7716 | NaN | NaN | NaN | 775 | continuous | atmospheric | NaN | 0 | 0.38 | air | fluidised bed | silica | absent | lab | 60.8812 | 6.3382 | 13.0726 | 15.1523 | 3.4662 | 1.0894 | 4.3851 | 8.5 | 2.1114 | NaN | 57.0882 | 86 | Kaewluan, Fuel Processing Technology 2011, 92, 671-677
80 | other | chips | 5 | 16.2181 | 55.3525 | 6.5274 | 0.2611 | 0.91384 | 36.9452 | 2.0418 | 21.8 | 84.1865 | 13.7716 | NaN | NaN | NaN | 790 | continuous | atmospheric | NaN | 0 | 0.4 | air | fluidised bed | silica | absent | lab | 61.0919 | 6.1226 | 13.0352 | 15.3065 | 3.4563 | 0.98751 | 4.289 | 7 | 2.1505 | NaN | 56.8712 | 88 | Kaewluan, Fuel Processing Technology 2011, 92, 671-677
81 | other | chips | 5 | 16.2181 | 55.3525 | 6.5274 | 0.2611 | 0.91384 | 36.9452 | 2.0418 | 21.8 | 84.1865 | 13.7716 | NaN | NaN | NaN | 825 | continuous | atmospheric | NaN | 0 | 0.45 | air | fluidised bed | silica | absent | lab | 62.0043 | 5.5933 | 12.826 | 15.3333 | 3.3753 | 0.86792 | 4.0985 | 3 | 2.346 | NaN | 59.2869 | 95 | Kaewluan, Fuel Processing Technology 2011, 92, 671-677
82 | woody biomass | chips | 11 | 20.005 | 50.6344 | 5.626 | 0.12056 | 0.017079 | 43.6019 | 0.5 | 6.6 | 82.2 | 17.3 | 40.6 | 29.6 | 26.3 | 594 | batch | NaN | 255 | 0 | 0.49 | air | fixed bed | silica | absent | lab | 56.3 | 11.9 | 19.7 | 10 | 2.1 | 0 | 4.5 | 26.77 | 2.06 | 242.25 | 45.1 | 67.3 | Sarker, Energy Conversion and Management, 2015, 103, 801-813
83 | woody biomass | chips | 11 | 20.005 | 50.6344 | 5.626 | 0.12056 | 0.017079 | 43.6019 | 0.5 | 8.6 | 82.2 | 17.3 | 40.6 | 29.6 | 26.3 | 684 | batch | NaN | 366 | 0 | 0.485 | air | fixed bed | silica | absent | lab | 57.7 | 10.3 | 19.4 | 10.3 | 2.3 | 0 | 4.4 | 13.21 | 2.02 | 104.15 | 44.1 | 68.5 | Sarker, Energy Conversion and Management, 2015, 103, 801-813
84 | woody biomass | chips | 11 | 20.005 | 50.6344 | 5.626 | 0.12056 | 0.017079 | 43.6019 | 0.5 | 8.3 | 82.2 | 17.3 | 40.6 | 29.6 | 26.3 | 625 | batch | NaN | 336 | 0 | 0.5 | air | fixed bed | silica | absent | lab | 59.2 | 11 | 18.5 | 9.5 | 1.8 | 0 | 4.2 | 9.94 | 2.17 | 48.41 | 44.3 | 68.5 | Sarker, Energy Conversion and Management, 2015, 103, 801-813
85 | woody biomass | chips | 11 | 18.896 | 49.5853 | 6.0841 | 0.2028 | 0.018252 | 44.1096 | 1.4 | 7.4 | 82.9 | 15.7 | 38.1 | 26.1 | 25.9 | 647 | batch | NaN | 282 | 0 | 0.52 | air | fixed bed | silica | absent | lab | 58 | 9 | 21.7 | 9.1 | 2.2 | 0 | 4.5 | 22.41 | 2.13 | 93.06 | 52.5 | 79.5 | Sarker, Energy Conversion and Management, 2015, 103, 801-813
86 | woody biomass | chips | 11 | 18.896 | 49.5853 | 6.0841 | 0.2028 | 0.018252 | 44.1096 | 1.4 | 6.7 | 82.9 | 15.7 | 38.1 | 26.1 | 25.9 | 600 | batch | NaN | 250 | 0 | 0.57 | air | fixed bed | silica | absent | lab | 55 | 11.1 | 20.3 | 11.1 | 2.5 | 0 | 4.6 | 39.32 | 2.05 | 82.99 | 50.9 | 76.5 | Sarker, Energy Conversion and Management, 2015, 103, 801-813
87 | woody biomass | chips | 11 | 18.896 | 49.5853 | 6.0841 | 0.2028 | 0.018252 | 44.1096 | 1.4 | 6.7 | 82.9 | 15.7 | 38.1 | 26.1 | 25.9 | 575 | batch | NaN | 347 | 0 | 0.515 | air | fixed bed | silica | absent | lab | 63.77 | 8.5 | 16.4 | 9.73 | 1.6 | 0 | 4.3 | 30.91 | 2.32 | 220.34 | 50 | 72.3 | Sarker, Energy Conversion and Management, 2015, 103, 801-813
88 | woody biomass | chips | 11 | 20.271 | 51.0826 | 6.0453 | 0.14106 | 0.011083 | 42.72 | 0.7 | 6.3 | 82.6 | 16.7 | 44.5 | 20.6 | 27.8 | 565 | batch | NaN | 250 | 0 | 0.485 | air | fixed bed | silica | absent | lab | 61.4 | 9.2 | 18.3 | 9.4 | 1.7 | 0 | 3.9 | 34.67 | 1.89 | 102.74 | 34.9 | 56 | Sarker, Energy Conversion and Management, 2015, 103, 801-813
89 | woody biomass | chips | 11 | 20.271 | 51.0826 | 6.0453 | 0.14106 | 0.011083 | 42.72 | 0.7 | 6.6 | 82.6 | 16.7 | 44.5 | 20.6 | 27.8 | 602 | batch | NaN | 283 | 0 | 0.46 | air | fixed bed | silica | absent | lab | 59.7 | 10 | 20.6 | 7.9 | 1.8 | 0 | 4.3 | 60 | 1.81 | 140.07 | 38.6 | 58.2 | Sarker, Energy Conversion and Management, 2015, 103, 801-813
90 | woody biomass | chips | 11 | 20.271 | 51.0826 | 6.0453 | 0.14106 | 0.011083 | 42.72 | 0.7 | 11 | 82.6 | 16.7 | 44.5 | 20.6 | 27.8 | 553 | batch | NaN | 241 | 0 | 0.425 | air | fixed bed | silica | absent | lab | 60.9 | 8.4 | 20.5 | 8.6 | 1.6 | 0 | 4 | 28.88 | 1.67 | 201.72 | 32.8 | 70 | Sarker, Energy Conversion and Management, 2015, 103, 801-813
91 | woody biomass | chips | 11 | 19.673 | 49.829 | 6.0521 | 0.22191 | 0.019165 | 43.8778 | 0.9 | 9.8 | 83.9 | 15.2 | 46.2 | 24.4 | 24.5 | 711 | batch | NaN | 403 | 0 | 0.525 | air | fixed bed | silica | absent | lab | 57.2 | 14.2 | 19 | 8.8 | 0.8 | 0 | 4.2 | 11.75 | 2.3 | 63.41 | 49.3 | 71.6 | Sarker, Energy Conversion and Management, 2015, 103, 801-813
92 | woody biomass | chips | 11 | 19.673 | 49.829 | 6.0521 | 0.22191 | 0.019165 | 43.8778 | 0.9 | 10 | 83.9 | 15.2 | 46.2 | 24.4 | 24.5 | 620 | batch | NaN | 297 | 0 | 0.48 | air | fixed bed | silica | absent | lab | 60.8 | 10.9 | 19.5 | 7.9 | 0.9 | 0 | 3.9 | 22.38 | 1.91 | 175.43 | 39 | 59.2 | Sarker, Energy Conversion and Management, 2015, 103, 801-813
93 | woody biomass | chips | 11 | 19.673 | 49.829 | 6.0521 | 0.22191 | 0.019165 | 43.8778 | 0.9 | 10.5 | 83.9 | 15.2 | 46.2 | 24.4 | 24.5 | 668 | batch | NaN | 275 | 0 | 0.43 | air | fixed bed | silica | absent | lab | 54.1 | 15.3 | 19.7 | 9.6 | 1.3 | 0 | 4.6 | 9.55 | 1.93 | 60.32 | 40.3 | 68.6 | Sarker, Energy Conversion and Management, 2015, 103, 801-813
94 | woody biomass | chips | 11 | 19.803 | 50.5224 | 5.9736 | 0.53661 | 0.038474 | 42.9289 | 1.3 | 6.9 | 80.7 | 18 | 38.5 | 17.6 | 26.3 | 609 | batch | NaN | 325 | 0 | 0.53 | air | fixed bed | silica | absent | lab | 56.7 | 12.9 | 19 | 10.2 | 1.2 | 0 | 4.2 | 30.68 | 2.03 | 62.37 | 42.9 | 65.8 | Sarker, Energy Conversion and Management, 2015, 103, 801-813
95 | woody biomass | chips | 11 | 19.803 | 50.5224 | 5.9736 | 0.53661 | 0.038474 | 42.9289 | 1.3 | 7.7 | 80.7 | 18 | 38.5 | 17.6 | 26.3 | 667 | batch | NaN | 275 | 0 | 0.31 | air | fixed bed | silica | absent | lab | 59.9 | 12.1 | 16.9 | 9.6 | 1.5 | 0 | 3.95 | 50.95 | 1.45 | 102.15 | 28.9 | 50.4 | Sarker, Energy Conversion and Management, 2015, 103, 801-813
96 | woody biomass | chips | 11 | 19.803 | 50.5224 | 5.9736 | 0.53661 | 0.038474 | 42.9289 | 1.3 | 9.8 | 80.7 | 18 | 38.5 | 17.6 | 26.3 | 755 | batch | NaN | 346 | 0 | 0.52 | air | fixed bed | silica | absent | lab | 58.7 | 11.4 | 17.3 | 11 | 1.6 | 0 | 3.97 | 13.72 | 2.22 | 180.64 | 43.1 | 69.6 | Sarker, Energy Conversion and Management, 2015, 103, 801-813
97 | herbaceous biomass | pellets | 6 | 15.233 | 50.0722 | 5.8979 | 2.8767 | 0.30091 | 40.8522 | 14.9417 | 8.73 | 71.7204 | 13.3379 | 29.6 | 14 | 14 | 775 | continuous | NaN | 200 | 0 | 0.25 | air | fluidised bed | silica | absent | pilot | 53.0436 | 13.4102 | 8.6827 | 20.9187 | 2.853 | 1.0918 | 4.13 | 1.15 | 1.36 | 301.52 | 33.8 | 49.0206 | Sarker, Energy Conversion and Management, 2015, 91, 451-458
98 | herbaceous biomass | pellets | 6 | 15.233 | 50.0722 | 5.8979 | 2.8767 | 0.30091 | 40.8522 | 14.9417 | 8.73 | 71.7204 | 13.3379 | 29.6 | 14 | 14 | 775 | continuous | NaN | 200 | 0 | 0.3 | air | fluidised bed | silica | absent | pilot | 52.7193 | 13.4507 | 9.4603 | 20.4209 | 2.7818 | 1.1669 | 4.21 | NaN | 1.66 | NaN | 42.14 | 60.3379 | Sarker, Energy Conversion and Management, 2015, 91, 451-458
99 | herbaceous biomass | pellets | 6 | 15.233 | 50.0722 | 5.8979 | 2.8767 | 0.30091 | 40.8522 | 14.9417 | 8.73 | 71.7204 | 13.3379 | 29.6 | 14 | 14 | 775 | continuous | NaN | 200 | 0 | 0.25 | air | fluidised bed | silica | absent | pilot | 54.14 | 13.5 | 8.42 | 20.04 | 2.7 | 1.2 | 4.25 | 1.09 | 1.35 | 261.92 | 34.76 | 47.1266 | Sarker, Energy Conversion and Management, 2015, 91, 451-458
100 | herbaceous biomass | pellets | 6 | 15.233 | 50.0722 | 5.8979 | 2.8767 | 0.30091 | 40.8522 | 14.9417 | 8.73 | 71.7204 | 13.3379 | 29.6 | 14 | 14 | 775 | continuous | NaN | 200 | 0 | 0.3 | air | fluidised bed | silica | absent | pilot | 54.4663 | 12.7338 | 9.1527 | 19.906 | 2.6508 | 1.0903 | 4.19 | NaN | 1.38 | NaN | 34.85 | 48.5885 | Sarker, Energy Conversion and Management, 2015, 91, 451-458
101 | herbaceous biomass | other | 3.15 | 14.22 | 47.0059 | 6.7758 | 0.47506 | 0.037505 | 45.7057 | 20 | 9.08 | 66.4 | 13.6 | NaN | NaN | NaN | 665 | continuous | NaN | NaN | 0 | 0.25 | air | fluidised bed | alumina | absent | pilot | 56.5926 | 4.0016 | 19.908 | 14.4558 | 2.9012 | 2.1409 | 4.957 | NaN | 1.5 | NaN | 52.2887 | 76 | Mansaray, Biomass and Bioenergy 1999, 17, 315-332
102 | herbaceous biomass | other | 3.15 | 14.22 | 47.0059 | 6.7758 | 0.47506 | 0.037505 | 45.7057 | 20 | 9.08 | 66.4 | 13.6 | NaN | NaN | NaN | 744 | continuous | NaN | NaN | 0 | 0.3 | air | fluidised bed | alumina | absent | pilot | 61.3491 | 3.783 | 14.962 | 16.243 | 2.3719 | 1.291 | 3.761 | NaN | 1.73 | NaN | 45.756 | 78.3 | Mansaray, Biomass and Bioenergy 1999, 17, 315-332
103 | herbaceous biomass | other | 3.15 | 14.22 | 47.0059 | 6.7758 | 0.47506 | 0.037505 | 45.7057 | 20 | 9.08 | 66.4 | 13.6 | NaN | NaN | NaN | 811 | continuous | NaN | NaN | 0 | 0.35 | air | fluidised bed | alumina | absent | pilot | 63.6027 | 3.3907 | 12.7526 | 17.1434 | 1.9804 | 1.1302 | 3.2181 | NaN | 1.98 | NaN | 44.8091 | 81 | Mansaray, Biomass and Bioenergy 1999, 17, 315-332
104 | herbaceous biomass | other | 3.15 | 14.22 | 47.0059 | 6.7758 | 0.47506 | 0.037505 | 45.7057 | 20 | 9.08 | 66.4 | 13.6 | NaN | NaN | NaN | 670 | continuous | NaN | NaN | 0 | 0.25 | air | fluidised bed | alumina | absent | pilot | 59.46 | 3.77 | 18.29 | 14.5 | 2.36 | 1.62 | 4.3112 | NaN | 1.49 | NaN | 45.1733 | 70.4 | Mansaray, Biomass and Bioenergy 1999, 17, 315-332
105 | herbaceous biomass | other | 3.15 | 14.22 | 47.0059 | 6.7758 | 0.47506 | 0.037505 | 45.7057 | 20 | 9.08 | 66.4 | 13.6 | NaN | NaN | NaN | 750 | continuous | NaN | NaN | 0 | 0.3 | air | fluidised bed | alumina | absent | pilot | 62.47 | 3.4027 | 14.4416 | 16.4732 | 2.0016 | 1.211 | 3.4779 | NaN | 1.71 | NaN | 41.8231 | 72.6 | Mansaray, Biomass and Bioenergy 1999, 17, 315-332
106 | herbaceous biomass | other | 3.15 | 14.22 | 47.0059 | 6.7758 | 0.47506 | 0.037505 | 45.7057 | 20 | 9.08 | 66.4 | 13.6 | NaN | NaN | NaN | 822 | continuous | NaN | NaN | 0 | 0.35 | air | fluidised bed | alumina | absent | pilot | 64.11 | 3.26 | 12.5 | 17.23 | 1.85 | 1.05 | 3.0905 | NaN | 1.97 | NaN | 42.8147 | 78.6 | Mansaray, Biomass and Bioenergy 1999, 17, 315-332
107 | herbaceous biomass | other | 3.15 | 14.22 | 47.0059 | 6.7758 | 0.47506 | 0.037505 | 45.7057 | 20 | 9.08 | 66.4 | 13.6 | NaN | NaN | NaN | 700 | continuous | NaN | NaN | 0 | 0.25 | air | fluidised bed | alumina | absent | pilot | 63.13 | 3.41 | 15.13 | 14.82 | 2 | 1.51 | 3.6877 | NaN | 1.3 | NaN | 33.7135 | 55 | Mansaray, Biomass and Bioenergy 1999, 17, 315-332
108 | herbaceous biomass | other | 3.15 | 14.22 | 47.0059 | 6.7758 | 0.47506 | 0.037505 | 45.7057 | 20 | 9.08 | 66.4 | 13.6 | NaN | NaN | NaN | 766 | continuous | NaN | NaN | 0 | 0.3 | air | fluidised bed | alumina | absent | pilot | 64.0312 | 3.3227 | 13.0104 | 16.6333 | 1.9115 | 1.0909 | 3.1994 | NaN | 1.5 | NaN | 33.7488 | 60 | Mansaray, Biomass and Bioenergy 1999, 17, 315-332
109 | herbaceous biomass | other | 3.15 | 14.22 | 47.0059 | 6.7758 | 0.47506 | 0.037505 | 45.7057 | 20 | 9.08 | 66.4 | 13.6 | NaN | NaN | NaN | 828 | continuous | NaN | NaN | 0 | 0.35 | air | fluidised bed | alumina | absent | pilot | 64.2164 | 3.2503 | 12.2912 | 17.4217 | 1.8402 | 0.9801 | 3.0307 | NaN | 1.7 | NaN | 36.2316 | 67 | Mansaray, Biomass and Bioenergy 1999, 17, 315-332
110 | herbaceous biomass | other | 3.15 | 14.8331 | 49.0679 | 3.7921 | 0.62564 | 0.089377 | 46.4249 | 21.6768 | 9.95 | 61.6768 | 16.6463 | NaN | NaN | NaN | 750 | continuous | slightly above atmospheric | NaN | 0.5 | 0.35 | air/steam | fluidised bed | silica | absent | lab | 55.1 | 9.2 | 12.8 | 20.8 | 2.1 | 0 | 3.38 | NaN | 1.3128 | NaN | 29.9139 | 71.9 | Loha, J Renew and Sust Energy 2013, 5, 043111
111 | herbaceous biomass | other | 3.15 | 14.8331 | 49.0679 | 3.7921 | 0.62564 | 0.089377 | 46.4249 | 21.6768 | 9.95 | 61.6768 | 16.6463 | NaN | NaN | NaN | 800 | continuous | slightly above atmospheric | NaN | 0.5 | 0.3 | air/steam | fluidised bed | silica | absent | lab | 52.5 | 11.6 | 14.7 | 18.4 | 2.8 | 0 | 4.13 | NaN | 1.3401 | NaN | 37.3131 | 73.3 | Loha, J Renew and Sust Energy 2013, 5, 043111
112 | herbaceous biomass | other | 3.15 | 14.8331 | 49.0679 | 3.7921 | 0.62564 | 0.089377 | 46.4249 | 21.6768 | 9.95 | 61.6768 | 16.6463 | NaN | NaN | NaN | 800 | continuous | slightly above atmospheric | NaN | 0.2 | 0.35 | air/steam | fluidised bed | silica | absent | lab | 57.3 | 7.6 | 13.7 | 18.6 | 2.8 | 0 | 3.57 | NaN | 1.4153 | NaN | 34.0638 | 77.1 | Loha, J Renew and Sust Energy 2013, 5, 043111
113 | herbaceous biomass | other | 3.15 | 14.8331 | 49.0679 | 3.7921 | 0.62564 | 0.089377 | 46.4249 | 21.6768 | 9.95 | 61.6768 | 16.6463 | NaN | NaN | NaN | 800 | continuous | slightly above atmospheric | NaN | 0.5 | 0.35 | air/steam | fluidised bed | silica | absent | lab | 53.3 | 10.4 | 13.4 | 20.3 | 2.6 | 0 | 3.76 | NaN | 1.4358 | NaN | 36.3967 | 78.2 | Loha, J Renew and Sust Energy 2013, 5, 043111
114 | herbaceous biomass | other | 3.15 | 14.8331 | 49.0679 | 3.7921 | 0.62564 | 0.089377 | 46.4249 | 21.6768 | 9.95 | 61.6768 | 16.6463 | NaN | NaN | NaN | 800 | continuous | slightly above atmospheric | NaN | 0.5 | 0.4 | air/steam | fluidised bed | silica | absent | lab | 54.5 | 9.6 | 12.2 | 21.5 | 2.2 | 0 | 3.38 | NaN | 1.5657 | NaN | 35.6785 | 85.5 | Loha, J Renew and Sust Energy 2013, 5, 043111
115 | herbaceous biomass | other | 3.15 | 14.8331 | 49.0679 | 3.7921 | 0.62564 | 0.089377 | 46.4249 | 21.6768 | 9.95 | 61.6768 | 16.6463 | NaN | NaN | NaN | 850 | continuous | slightly above atmospheric | NaN | 0.5 | 0.35 | air/steam | fluidised bed | silica | absent | lab | 51.8 | 12.3 | 14.5 | 18.4 | 3 | 0 | 4.25 | NaN | 1.5794 | NaN | 45.2539 | 86.1 | Loha, J Renew and Sust Energy 2013, 5, 043111
116 | herbaceous biomass | other | 3.15 | 14.8331 | 49.0679 | 3.7921 | 0.62564 | 0.089377 | 46.4249 | 21.6768 | 9.95 | 61.6768 | 16.6463 | NaN | NaN | NaN | 800 | continuous | slightly above atmospheric | NaN | 0.8 | 0.35 | air/steam | fluidised bed | silica | absent | lab | 51.9 | 11.8 | 12.7 | 21.1 | 2.5 | 0 | 3.79 | NaN | 1.4563 | NaN | 37.2112 | 79.6 | Loha, J Renew and Sust Energy 2013, 5, 043111
117 | herbaceous biomass | other | 3.15 | 14.8331 | 49.0679 | 3.7921 | 0.62564 | 0.089377 | 46.4249 | 21.6768 | 9.95 | 61.6768 | 16.6463 | NaN | NaN | NaN | 850 | continuous | slightly above atmospheric | NaN | 0.8 | 0.35 | air/steam | fluidised bed | silica | absent | lab | 49.4 | 13.1 | 14.2 | 20.4 | 2.9 | 0 | 4.26 | NaN | 1.5999 | NaN | 45.9495 | 87.3 | Loha, J Renew and Sust Energy 2013, 5, 043111
118 | woody biomass | particles | 1.25 | 19.3 | 49.1918 | 6.1239 | 0.10039 | 0.010039 | 44.5738 | 0.4 | 7 | 83.4854 | 16.1146 | NaN | NaN | NaN | 700 | continuous | atmospheric | 60 | 0 | 0.21 | oxygen | fluidised bed | alumina | absent | lab | 0 | 22.1163 | 29.9599 | 34.2929 | 9.5687 | 4.0622 | 11.96 | 36.6406 | 0.64 | NaN | 39.6601 | 60 | Baratieri, Waste Biomass Valor 2010, 1, 283-291
119 | woody biomass | particles | 1.25 | 19.3 | 49.1918 | 6.1239 | 0.10039 | 0.010039 | 44.5738 | 0.4 | 7 | 83.4854 | 16.1146 | NaN | NaN | NaN | 700 | continuous | atmospheric | 75 | 0 | 0.21 | oxygen | fluidised bed | alumina | present | lab | 0 | 24.2607 | 32.8421 | 30.0952 | 9.9449 | 2.8571 | 11.99 | 21.5263 | 0.76 | NaN | 47.2145 | 64 | Baratieri, Waste Biomass Valor 2010, 1, 283-291
120 | woody biomass | particles | 1.25 | 19.3 | 49.1918 | 6.1239 | 0.10039 | 0.010039 | 44.5738 | 0.4 | 7 | 83.4854 | 16.1146 | NaN | NaN | NaN | 700 | continuous | atmospheric | 55 | 0 | 0.21 | oxygen | fluidised bed | alumina | absent | lab | 0 | 20.3842 | 30.7824 | 34.9256 | 10.2373 | 3.6706 | 11.87 | 35.1798 | 0.89 | NaN | 54.7373 | 81 | Baratieri, Waste Biomass Valor 2010, 1, 283-291
121 | woody biomass | particles | 1.25 | 19.3 | 49.1918 | 6.1239 | 0.10039 | 0.010039 | 44.5738 | 0.4 | 7 | 83.4854 | 16.1146 | NaN | NaN | NaN | 700 | continuous | atmospheric | 68 | 0 | 0.21 | oxygen | fluidised bed | alumina | present | lab | 0 | 23.1257 | 33.5111 | 30.7034 | 10.2144 | 2.4454 | 11.81 | 22.3333 | 1.02 | NaN | 62.4155 | 89 | Baratieri, Waste Biomass Valor 2010, 1, 283-291
122 | woody biomass | particles | 1.25 | 19.3 | 49.1918 | 6.1239 | 0.10039 | 0.010039 | 44.5738 | 0.4 | 7 | 83.4854 | 16.1146 | NaN | NaN | NaN | 700 | continuous | atmospheric | 45 | 0 | 0.21 | oxygen | fluidised bed | alumina | absent | lab | 0 | 21.6113 | 31.3936 | 34.7045 | 9.7923 | 2.4982 | 11.26 | 33.2529 | 0.87 | NaN | 50.7575 | 80 | Baratieri, Waste Biomass Valor 2010, 1, 283-291
123 | woody biomass | particles | 1.25 | 19.3 | 49.1918 | 6.1239 | 0.10039 | 0.010039 | 44.5738 | 0.4 | 7 | 83.4854 | 16.1146 | NaN | NaN | NaN | 700 | continuous | atmospheric | 75 | 0 | 0.21 | oxygen | fluidised bed | alumina | present | lab | 0 | 23.2103 | 33.5472 | 31.0006 | 10.2567 | 1.9852 | 11.67 | 20.5979 | 0.97 | NaN | 58.6523 | 85.1 | Baratieri, Waste Biomass Valor 2010, 1, 283-291
124 | woody biomass | particles | 1.25 | 19.3 | 49.1918 | 6.1239 | 0.10039 | 0.010039 | 44.5738 | 0.4 | 7 | 83.4854 | 16.1146 | NaN | NaN | NaN | 750 | continuous | atmospheric | 40 | 0 | 0.25 | oxygen | fluidised bed | alumina | absent | lab | 0 | 18.1672 | 35.0367 | 32.0692 | 10.2505 | 4.4764 | 12.63 | 31.42 | 1 | NaN | 65.4404 | 94.5 | Baratieri, Waste Biomass Valor 2010, 1, 283-291
125 | woody biomass | particles | 1.25 | 19.3 | 49.1918 | 6.1239 | 0.10039 | 0.010039 | 44.5738 | 0.4 | 7 | 83.4854 | 16.1146 | NaN | NaN | NaN | 750 | continuous | atmospheric | 50 | 0 | 0.25 | oxygen | fluidised bed | alumina | present | lab | 0 | 21.9932 | 34.111 | 31.3656 | 10.0563 | 2.4739 | 11.69 | 20.0841 | 1.07 | NaN | 64.8098 | 94.59 | Baratieri, Waste Biomass Valor 2010, 1, 283-291
126 | woody biomass | particles | 1.25 | 19.3 | 49.1918 | 6.1239 | 0.10039 | 0.010039 | 44.5738 | 0.4 | 7 | 83.4854 | 16.1146 | NaN | NaN | NaN | 750 | continuous | atmospheric | 50 | 0 | 0.24 | oxygen | fluidised bed | alumina | absent | lab | 0 | 19.0558 | 33.9138 | 32.6354 | 10.0866 | 4.3084 | 12.43 | 40.2784 | 0.97 | NaN | 62.472 | 94.87 | Baratieri, Waste Biomass Valor 2010, 1, 283-291
127 | woody biomass | particles | 1.25 | 19.3 | 49.1918 | 6.1239 | 0.10039 | 0.010039 | 44.5738 | 0.4 | 7 | 83.4854 | 16.1146 | NaN | NaN | NaN | 750 | continuous | atmospheric | 50 | 0 | 0.24 | oxygen | fluidised bed | alumina | present | lab | 0 | 22.069 | 34.4973 | 30.794 | 9.7816 | 2.858 | 11.86 | 26.3654 | 1.04 | NaN | 63.9088 | 91.22 | Baratieri, Waste Biomass Valor 2010, 1, 283-291
128 | woody biomass | particles | 1.25 | 19.3 | 49.1918 | 6.1239 | 0.10039 | 0.010039 | 44.5738 | 0.4 | 7 | 83.4854 | 16.1146 | NaN | NaN | NaN | 750 | continuous | atmospheric | 55 | 0 | 0.24 | oxygen | fluidised bed | alumina | absent | lab | 0 | 20.326 | 32.1191 | 33.3971 | 9.9014 | 4.2564 | 12.24 | 33.1633 | 0.98 | NaN | 62.1513 | 92.8 | Baratieri, Waste Biomass Valor 2010, 1, 283-291
129 | woody biomass | particles | 1.25 | 19.3 | 49.1918 | 6.1239 | 0.10039 | 0.010039 | 44.5738 | 0.4 | 7 | 83.4854 | 16.1146 | NaN | NaN | NaN | 750 | continuous | atmospheric | 51 | 0 | 0.24 | oxygen | fluidised bed | alumina | present | lab | 0 | 22.2245 | 34.3734 | 30.6995 | 9.6024 | 3.1002 | 11.95 | 24.4952 | 1.05 | NaN | 65.013 | 93.7 | Baratieri, Waste Biomass Valor 2010, 1, 283-291
130 | woody biomass | particles | 1.25 | 19.3 | 49.1918 | 6.1239 | 0.10039 | 0.010039 | 44.5738 | 0.4 | 7 | 83.4854 | 16.1146 | NaN | NaN | NaN | 800 | continuous | atmospheric | 40 | 0 | 0.23 | oxygen | fluidised bed | alumina | absent | lab | 0 | 20.004 | 36.8771 | 29.9305 | 9.8762 | 3.3122 | 12.25 | 35.6635 | 1.04 | NaN | 66.0104 | 96 | Baratieri, Waste Biomass Valor 2010, 1, 283-291
131 | woody biomass | particles | 1.25 | 19.3 | 49.1918 | 6.1239 | 0.10039 | 0.010039 | 44.5738 | 0.4 | 7 | 83.4854 | 16.1146 | NaN | NaN | NaN | 800 | continuous | atmospheric | 54 | 0 | 0.23 | oxygen | fluidised bed | alumina | present | lab | 0 | 22.666 | 35.9256 | 29.4366 | 9.9899 | 1.9819 | 11.68 | 21.4018 | 1.12 | NaN | 67.7803 | 98 | Baratieri, Waste Biomass Valor 2010, 1, 283-291
132 | woody biomass | particles | 1.25 | 19.3 | 49.1918 | 6.1239 | 0.10039 | 0.010039 | 44.5738 | 0.4 | 7 | 83.4854 | 16.1146 | NaN | NaN | NaN | 800 | continuous | atmospheric | 45 | 0 | 0.23 | oxygen | fluidised bed | alumina | absent | lab | 0 | 20.8837 | 34.38 | 32.025 | 9.5612 | 3.1502 | 11.82 | 26.9703 | 1.01 | NaN | 61.856 | 86 | Baratieri, Waste Biomass Valor 2010, 1, 283-291
133 | woody biomass | particles | 1.25 | 19.3 | 49.1918 | 6.1239 | 0.10039 | 0.010039 | 44.5738 | 0.4 | 7 | 83.4854 | 16.1146 | NaN | NaN | NaN | 800 | continuous | atmospheric | 45 | 0 | 0.23 | oxygen | fluidised bed | alumina | present | lab | 0 | 22.3229 | 34.1687 | 32.1558 | 9.219 | 2.1337 | 11.23 | 22.3232 | 0.99 | NaN | 57.6047 | 87 | Baratieri, Waste Biomass Valor 2010, 1, 283-291
134 | woody biomass | particles | 1.25 | 19.3 | 49.1918 | 6.1239 | 0.10039 | 0.010039 | 44.5738 | 0.4 | 7 | 83.4854 | 16.1146 | NaN | NaN | NaN | 800 | continuous | atmospheric | 30 | 0 | 0.22 | oxygen | fluidised bed | alumina | absent | lab | 0 | 20.004 | 36.8771 | 29.9305 | 9.8762 | 3.3122 | 12.25 | 33.7624 | 1.01 | NaN | 64.1062 | 91 | Baratieri, Waste Biomass Valor 2010, 1, 283-291
135 | woody biomass | particles | 1.25 | 19.3 | 49.1918 | 6.1239 | 0.10039 | 0.010039 | 44.5738 | 0.4 | 7 | 83.4854 | 16.1146 | NaN | NaN | NaN | 800 | continuous | atmospheric | 61 | 0 | 0.22 | oxygen | fluidised bed | alumina | present | lab | 0 | 22.6417 | 35.1757 | 29.8198 | 9.7856 | 2.5773 | 11.84 | 24.2925 | 1.06 | NaN | 65.028 | 94 | Bariateri, Waste Biomass Valor 2010, 1, 283-291
136 | municipal solid waste | particles | 5 | 20.287 | 51.81 | 5.76 | 0.26 | 0.36 | 41.81 | 5.64 | 0 | 79.9 | 14.46 | NaN | NaN | NaN | 700 | continuous | atmospheric | NaN | 1.1614 | 0 | steam | fixed bed | silica | present | lab | 0 | 34.01 | 11.34 | 38.25 | 10.3 | 6.1 | 12.4227 | 94.0909 | 0.88 | 175 | 53.8866 | 65.6 | Luo, Energy 2012, 44, 391-395
137 | municipal solid waste | particles | 5 | 20.287 | 51.81 | 5.76 | 0.26 | 0.36 | 41.81 | 5.64 | 0 | 79.9 | 14.46 | NaN | NaN | NaN | 750 | continuous | atmospheric | NaN | 1.1614 | 0 | steam | fixed bed | silica | present | lab | 0 | 40.47 | 13.26 | 36.76 | 5.89 | 3.62 | 10.3049 | 63.1579 | 0.95 | 170 | 48.2557 | 62.03 | Luo, Energy 2012, 44, 391-395
138 | municipal solid waste | particles | 5 | 20.287 | 51.81 | 5.76 | 0.26 | 0.36 | 41.81 | 5.64 | 0 | 79.9 | 14.46 | NaN | NaN | NaN | 800 | continuous | atmospheric | NaN | 1.1614 | 0 | steam | fixed bed | silica | present | lab | 0 | 46.54 | 14.65 | 32.61 | 2.87 | 3.33 | 9.8789 | 31.25 | 1.28 | 155 | 62.3305 | 75.16 | Luo, Energy 2012, 44, 391-395
139 | municipal solid waste | particles | 5 | 20.287 | 51.81 | 5.76 | 0.26 | 0.36 | 41.81 | 5.64 | 0 | 79.9 | 14.46 | NaN | NaN | NaN | 850 | continuous | atmospheric | NaN | 1.1614 | 0 | steam | fixed bed | silica | present | lab | 0 | 51.16 | 15.66 | 28.23 | 2.14 | 2.81 | 9.9335 | 3.1818 | 1.32 | 100 | 64.6339 | 70.5 | Luo, Energy 2012, 44, 391-395
140 | municipal solid waste | particles | 5 | 20.287 | 51.81 | 5.76 | 0.26 | 0.36 | 41.81 | 5.64 | 0 | 79.9 | 14.46 | NaN | NaN | NaN | 900 | continuous | atmospheric | NaN | 1.1614 | 0 | steam | fixed bed | silica | present | lab | 0 | 54.22 | 22.72 | 20.61 | 1.33 | 1.12 | 9.8599 | 0 | 1.75 | 90 | 85.0538 | 84.87 | Luo, Energy 2012, 44, 391-395
141 | municipal solid waste | particles | 5 | 20.287 | 51.81 | 5.76 | 0.26 | 0.36 | 41.81 | 5.64 | 0 | 79.9 | 14.46 | NaN | NaN | NaN | 900 | continuous | atmospheric | NaN | 0.25059 | 0 | steam | fixed bed | silica | present | lab | 0 | 38.62 | 47.57 | 12.11 | 0.61 | 1.09 | 11.0409 | 14.8718 | 0.78 | 145.4 | 42.4503 | 50.38 | Luo, Energy 2012, 44, 391-395
142 | municipal solid waste | particles | 5 | 20.287 | 51.81 | 5.76 | 0.26 | 0.36 | 41.81 | 5.64 | 0 | 79.9 | 14.46 | NaN | NaN | NaN | 900 | continuous | atmospheric | NaN | 0.4048 | 0 | steam | fixed bed | silica | present | lab | 0 | 40.92 | 42.33 | 13.28 | 2.44 | 1.03 | 11.2479 | 6.7033 | 0.91 | 131.1 | 50.454 | 54.68 | Luo, Energy 2012, 44, 391-395
143 | municipal solid waste | particles | 5 | 20.287 | 51.81 | 5.76 | 0.26 | 0.36 | 41.81 | 5.64 | 0 | 79.9 | 14.46 | NaN | NaN | NaN | 900 | continuous | atmospheric | NaN | 0.73249 | 0 | steam | fixed bed | silica | present | lab | 0 | 52.7 | 25.91 | 17.75 | 2.26 | 1.38 | 10.5873 | 0 | 1.14 | 96.7 | 59.4939 | 57.38 | Luo, Energy 2012, 44, 391-395
144 | municipal solid waste | particles | 5 | 20.287 | 51.81 | 5.76 | 0.26 | 0.36 | 41.81 | 5.64 | 0 | 79.9 | 14.46 | NaN | NaN | NaN | 900 | continuous | atmospheric | NaN | 0.90597 | 0 | steam | fixed bed | silica | present | lab | 0 | 53.94 | 23.57 | 20.8 | 1.34 | 0.35 | 9.4829 | 0 | 1.31 | 96.2 | 61.2342 | 62.86 | Luo, Energy 2012, 44, 391-395
145 | municipal solid waste | particles | 5 | 20.287 | 51.81 | 5.76 | 0.26 | 0.36 | 41.81 | 5.64 | 0 | 79.9 | 14.46 | NaN | NaN | NaN | 900 | continuous | atmospheric | NaN | 1.1614 | 0 | steam | fixed bed | silica | present | lab | 0 | 54.22 | 22.72 | 20.61 | 1.33 | 1.12 | 9.8599 | 0 | 1.75 | 94.5 | 85.0538 | 84.87 | Luo, Energy 2012, 44, 391-395
146 | municipal solid waste | particles | 5 | 19.99 | 55.598 | 7.2094 | 0.87591 | 0.53902 | 35.7777 | 7.12 | 9.34 | 77.52 | 15.36 | NaN | NaN | NaN | 700 | continuous | atmospheric | NaN | 1.23 | 0 | steam | fixed bed | silica | present | lab | 0 | 32.8358 | 29.8507 | 18.9055 | 15.4229 | 2.9851 | 13.15 | 1.85 | 1.03 | NaN | 67.7564 | 75.2 | Wang, Int. J. Hydrog 2012, 37, 6503-6510
147 | municipal solid waste | particles | 5 | 19.99 | 55.598 | 7.2094 | 0.87591 | 0.53902 | 35.7777 | 7.12 | 9.34 | 77.52 | 15.36 | NaN | NaN | NaN | 750 | continuous | atmospheric | NaN | 1.23 | 0 | steam | fixed bed | silica | present | lab | 0 | 46.5347 | 23.7624 | 19.3069 | 7.4257 | 2.9703 | 10.85 | 0.78 | 1.31 | NaN | 71.1031 | 75.8 | Wang, Int. J. Hydrog 2012, 37, 6503-6510
148 | municipal solid waste | particles | 5 | 19.99 | 55.598 | 7.2094 | 0.87591 | 0.53902 | 35.7777 | 7.12 | 9.34 | 77.52 | 15.36 | NaN | NaN | NaN | 800 | continuous | atmospheric | NaN | 1.23 | 0 | steam | fixed bed | silica | present | lab | 0 | 57 | 15 | 21.5 | 4.5 | 2 | 9.76 | 0.22 | 1.66 | NaN | 81.0485 | 78.5 | Wang, Int. J. Hydrog 2012, 37, 6503-6510
149 | municipal solid waste | particles | 5 | 19.99 | 55.598 | 7.2094 | 0.87591 | 0.53902 | 35.7777 | 7.12 | 9.34 | 77.52 | 15.36 | NaN | NaN | NaN | 850 | continuous | atmospheric | NaN | 1.23 | 0 | steam | fixed bed | silica | present | lab | 0 | 58.1281 | 16.2562 | 21.6749 | 2.4631 | 1.4778 | 9.34 | 0.18 | 1.85 | NaN | 86.4382 | 80.86 | Wang, Int. J. Hydrog 2012, 37, 6503-6510
150 | municipal solid waste | particles | 5 | 19.99 | 55.598 | 7.2094 | 0.87591 | 0.53902 | 35.7777 | 7.12 | 9.34 | 77.52 | 15.36 | NaN | NaN | NaN | 800 | continuous | atmospheric | NaN | 0.73 | 0 | steam | fixed bed | silica | present | lab | 0 | 48.0198 | 22.2772 | 15.3465 | 11.3861 | 2.9703 | 12.11 | 8.02 | 1.26 | NaN | 76.3312 | 71 | Wang, Int. J. Hydrog 2012, 37, 6503-6510
151 | municipal solid waste | particles | 5 | 19.99 | 55.598 | 7.2094 | 0.87591 | 0.53902 | 35.7777 | 7.12 | 9.34 | 77.52 | 15.36 | NaN | NaN | NaN | 800 | continuous | atmospheric | NaN | 1.23 | 0 | steam | fixed bed | silica | present | lab | 0 | 55.7214 | 17.4129 | 20.8955 | 4.9751 | 0.99502 | 10.09 | 0.23 | 1.62 | NaN | 81.7699 | 76.79 | Wang, Int. J. Hydrog 2012, 37, 6503-6510
152 | municipal solid waste | particles | 5 | 19.99 | 55.598 | 7.2094 | 0.87591 | 0.53902 | 35.7777 | 7.12 | 9.34 | 77.52 | 15.36 | NaN | NaN | NaN | 800 | continuous | atmospheric | NaN | 2.08 | 0 | steam | fixed bed | silica | present | lab | 0 | 53.2338 | 16.9154 | 23.8806 | 3.9801 | 1.99 | 9.38 | 0.85 | 1.5 | NaN | 70.3852 | 75.73 | Wang, Int. J. Hydrog 2012, 37, 6503-6510
153 | municipal solid waste | particles | 5 | 19.99 | 55.598 | 7.2094 | 0.87591 | 0.53902 | 35.7777 | 7.12 | 9.34 | 77.52 | 15.36 | NaN | NaN | NaN | 800 | continuous | atmospheric | NaN | 2.77 | 0 | steam | fixed bed | silica | present | lab | 0 | 52.7363 | 15.9204 | 24.8756 | 5.4726 | 0.99502 | 9.73 | 1.78 | 1.43 | NaN | 69.6043 | 71.78 | Wang, Int. J. Hydrog 2012, 37, 6503-6510
154 | municipal solid waste | particles | 5 | 19.99 | 55.598 | 7.2094 | 0.87591 | 0.53902 | 35.7777 | 7.12 | 9.34 | 77.52 | 15.36 | NaN | NaN | NaN | 800 | continuous | atmospheric | NaN | 3.08 | 0 | steam | fixed bed | silica | present | lab | 0 | 51.7413 | 14.9254 | 26.3682 | 4.9751 | 1.99 | 9.4 | 2.86 | 1.38 | NaN | 64.8924 | 71.16 | Wang, Int. J. Hydrog 2012, 37, 6503-6510
155 | municipal solid waste | particles | 5 | 19.99 | 55.598 | 7.2094 | 0.87591 | 0.53902 | 35.7777 | 7.12 | 9.34 | 77.52 | 15.36 | NaN | NaN | NaN | 800 | continuous | atmospheric | NaN | 1.23 | 0 | steam | fixed bed | silica | absent | lab | 0 | 31.5 | 22 | 23.5 | 13.5 | 9.5 | 11.5989 | 38.67 | 0.78 | NaN | 45.2582 | 55.6952 | Wang, Int. J. Hydrog 2012, 37, 6503-6510
156 | municipal solid waste | particles | 5 | 19.99 | 55.598 | 7.2094 | 0.87591 | 0.53902 | 35.7777 | 7.12 | 9.34 | 77.52 | 15.36 | NaN | NaN | NaN | 800 | continuous | atmospheric | NaN | 1.23 | 0 | steam | fixed bed | silica | present | lab | 0 | 50.495 | 18.8119 | 21.2871 | 7.4257 | 1.9802 | 10.6062 | 0.76 | 1.4 | NaN | 74.2804 | 66.3459 | Wang, Int. J. Hydrog 2012, 37, 6503-6510
157 | woody biomass | particles | 1.25 | 18.196 | 54.8394 | 5.4972 | 0.43855 | 0.12239 | 39.1025 | 1.95 | 0 | 74.23 | 23.82 | NaN | NaN | NaN | 770 | continuous | atmospheric | 40 | 0 | 0.19 | air | fluidised bed | silica | absent | lab | 55.5 | 8.4 | 17.1 | 13.8 | 5.2 | 0 | 5 | NaN | NaN | NaN | NaN | NaN | Karatas, Fuel 2018, 214, 285-292
158 | woody biomass | particles | 1.25 | 18.196 | 54.8394 | 5.4972 | 0.43855 | 0.12239 | 39.1025 | 1.95 | 0 | 74.23 | 23.82 | NaN | NaN | NaN | 770 | continuous | atmospheric | 40 | 0 | 0.24 | air | fluidised bed | silica | absent | lab | 58.2 | 6.7 | 15.6 | 14.9 | 4.6 | 0 | 4.4 | NaN | NaN | NaN | NaN | NaN | Karatas, Fuel 2018, 214, 285-292
159 | woody biomass | particles | 1.25 | 18.196 | 54.8394 | 5.4972 | 0.43855 | 0.12239 | 39.1025 | 1.95 | 0 | 74.23 | 23.82 | NaN | NaN | NaN | 770 | continuous | atmospheric | 40 | 0 | 0.31 | air | fluidised bed | silica | absent | lab | 63.8 | 4.2 | 12.2 | 15.8 | 4 | 0 | 3.4 | NaN | NaN | NaN | NaN | NaN | Karatas, Fuel 2018, 214, 285-292
160 | woody biomass | particles | 1.25 | 18.196 | 54.8394 | 5.4972 | 0.43855 | 0.12239 | 39.1025 | 1.95 | 0 | 74.23 | 23.82 | NaN | NaN | NaN | 770 | continuous | atmospheric | 40 | 0 | 0.37 | air | fluidised bed | silica | absent | lab | 66.5 | 3.2 | 10.7 | 16.3 | 3.3 | 0 | 2.8 | NaN | NaN | NaN | NaN | NaN | Karatas, Fuel 2018, 214, 285-292
161 | woody biomass | particles | 1.25 | 17.82 | 50.0251 | 5.926 | 0.40108 | 0.10027 | 43.5476 | 0.27 | 0 | 83.17 | 16.56 | NaN | NaN | NaN | 770 | continuous | atmospheric | 40 | 0 | 0.19 | air | fluidised bed | silica | absent | lab | 54.8 | 5.6 | 19.1 | 13.8 | 6.7 | 0 | 5.4 | NaN | NaN | NaN | NaN | NaN | Karatas, Fuel 2018, 214, 285-292
162 | woody biomass | particles | 1.25 | 17.82 | 50.0251 | 5.926 | 0.40108 | 0.10027 | 43.5476 | 0.27 | 0 | 83.17 | 16.56 | NaN | NaN | NaN | 770 | continuous | atmospheric | 40 | 0 | 0.24 | air | fluidised bed | silica | absent | lab | 57.2 | 4.4 | 17.4 | 15.2 | 5.8 | 0 | 4.7 | NaN | NaN | NaN | NaN | NaN | Karatas, Fuel 2018, 214, 285-292
163 | woody biomass | particles | 1.25 | 17.82 | 50.0251 | 5.926 | 0.40108 | 0.10027 | 43.5476 | 0.27 | 0 | 83.17 | 16.56 | NaN | NaN | NaN | 770 | continuous | atmospheric | 40 | 0 | 0.31 | air | fluidised bed | silica | absent | lab | 61.4 | 3.6 | 14.5 | 16 | 4.5 | 0 | 3.8 | NaN | NaN | NaN | NaN | NaN | Karatas, Fuel 2018, 214, 285-292
164 | woody biomass | particles | 1.25 | 17.82 | 50.0251 | 5.926 | 0.40108 | 0.10027 | 43.5476 | 0.27 | 0 | 83.17 | 16.56 | NaN | NaN | NaN | 770 | continuous | atmospheric | 40 | 0 | 0.37 | air | fluidised bed | silica | absent | lab | 64.6 | 3.1 | 12.4 | 16.3 | 3.6 | 0 | 3.2 | NaN | NaN | NaN | NaN | NaN | Karatas, Fuel 2018, 214, 285-292
165 | woody biomass | pellets | 12.7 | 18.0159 | 47.3118 | 6.4715 | 0.049781 | 0.0099562 | 46.1569 | 0.47206 | 8.9 | 81.2383 | 18.2896 | NaN | NaN | NaN | 800 | continuous | 205 | NaN | 0 | 0.19 | air | fluidised bed | silica | present | pilot | 45.1555 | 11.2444 | 19.1047 | 15.5426 | 6.5305 | 2.4222 | 5.77 | 13.78 | NaN | NaN | NaN | NaN | Huynh, Fuel 2013, 103, 987-996
166 | woody biomass | pellets | 12.7 | 17.661 | 46.9876 | 6.2973 | 0.14129 | 0.020184 | 46.5536 | 1.952 | 6.25 | 80.1173 | 17.9307 | NaN | NaN | NaN | 800 | continuous | 205 | NaN | 0 | 0.2 | air | fluidised bed | silica | present | pilot | 44.5434 | 12.9338 | 19.3037 | 15.4795 | 6.016 | 1.7237 | 5.58 | NaN | NaN | NaN | NaN | NaN | Huynh, Fuel 2013, 103, 987-996
167 | herbaceous biomass | other | 9 | 15.7396 | 40.3769 | 7.1544 | 1.4107 | 0.1713 | 50.8867 | 1.6474 | 15.01 | 78.1713 | 20.1812 | NaN | NaN | NaN | 800 | continuous | 205 | NaN | 0 | 0.22 | air | fluidised bed | silica | present | pilot | 55.3633 | 5.8957 | 16.5291 | 14.5196 | 4.7777 | 2.9146 | 4.28 | 13.47 | NaN | NaN | NaN | NaN | Huynh, Fuel 2013, 103, 987-996
168 | woody biomass | particles | 1.5 | 18.4533 | 49.33 | 6.06 | 0.04 | 0 | 44.57 | 0.55188 | 9.4 | 81.0155 | 18.4327 | NaN | NaN | NaN | 800 | continuous | NaN | 20 | 1.22 | 0 | steam | fluidised bed | silica | absent | lab | 0 | 28.4264 | 41.6244 | 12.6904 | 11.6751 | 5.5838 | 15.8329 | 364 | 0.73 | 8.9 | 62.634 | 50 | Erkiaga, Chem. Eng. J. 2014, 237, 259-267
169 | woody biomass | particles | 1.5 | 18.4533 | 49.33 | 6.06 | 0.04 | 0 | 44.57 | 0.55188 | 9.4 | 81.0155 | 18.4327 | NaN | NaN | NaN | 850 | continuous | NaN | 20 | 1.22 | 0 | steam | fluidised bed | silica | absent | lab | 0 | 33.5025 | 38.0711 | 14.2132 | 10.1523 | 4.0609 | 14.4795 | 245 | 0.845 | 6.3 | 66.3036 | 59 | Erkiaga, Chem. Eng. J. 2014, 237, 259-267
170 | woody biomass | particles | 1.5 | 18.4533 | 49.33 | 6.06 | 0.04 | 0 | 44.57 | 0.55188 | 9.4 | 81.0155 | 18.4327 | NaN | NaN | NaN | 900 | continuous | NaN | 20 | 1.22 | 0 | steam | fluidised bed | silica | absent | lab | 0 | 38.191 | 32.6633 | 16.5829 | 8.5427 | 4.0201 | 13.7001 | 142 | 0.96 | 4.5 | 71.2722 | 70 | Erkiaga, Chem. Eng. J. 2014, 237, 259-267
171 | woody biomass | particles | 1.5 | 18.4533 | 49.33 | 6.06 | 0.04 | 0 | 44.57 | 0.55188 | 9.4 | 81.0155 | 18.4327 | NaN | NaN | NaN | 900 | continuous | NaN | 20 | 0.11 | 0 | steam | fluidised bed | silica | absent | lab | 0 | 28.6432 | 50.2513 | 7.0352 | 10.0503 | 4.0201 | 15.4334 | 154 | 0.78502 | 10.7 | 65.6547 | 62.5 | Erkiaga, Chem. Eng. J. 2014, 237, 259-267
172 | woody biomass | particles | 1.5 | 18.4533 | 49.33 | 6.06 | 0.04 | 0 | 44.57 | 0.55188 | 9.4 | 81.0155 | 18.4327 | NaN | NaN | NaN | 900 | continuous | NaN | 20 | 2.33 | 0 | steam | fluidised bed | silica | absent | lab | 0 | 41 | 30 | 18 | 7.5 | 3.5 | 12.9831 | 142 | 1.0111 | 3.6 | 71.1383 | 70 | Erkiaga, Chem. Eng. J. 2014, 237, 259-267
173 | woody biomass | particles | 0.65 | 18.4533 | 49.33 | 6.06 | 0.04 | 0 | 44.57 | 0.55188 | 9.4 | 81.0155 | 18.4327 | NaN | NaN | NaN | 850 | continuous | NaN | 20 | 1.22 | 0 | steam | fluidised bed | silica | absent | lab | 0 | 31.5 | 40 | 13.5 | 10 | 5 | 15.011 | 243 | 0.74403 | 6.2 | 60.5235 | 59 | Erkiaga, Chem. Eng. J. 2014, 237, 259-267
174 | woody biomass | particles | 4 | 18.4533 | 49.33 | 6.06 | 0.04 | 0 | 44.57 | 0.55188 | 9.4 | 81.0155 | 18.4327 | NaN | NaN | NaN | 850 | continuous | NaN | 20 | 1.22 | 0 | steam | fluidised bed | silica | absent | lab | 0 | 28.6432 | 37.6884 | 17.0854 | 11.5578 | 5.0251 | 14.9848 | 263 | 0.71624 | 6.4 | 58.1616 | 59 | Erkiaga, Chem. Eng. J. 2014, 237, 259-267
175 | woody biomass | pellets | 6 | 18.5 | 49.4494 | 5.9059 | 0.1001 | 0 | 44.5445 | 0.32787 | 8.5 | 80.9836 | 18.6885 | NaN | NaN | NaN | 780 | continuous | atmospheric | 20-60 | 0 | 0.3 | air | fluidised bed | alumina | present | pilot | 52.85 | 14 | 16.5 | 13 | 3.5 | 0.15 | 4.5752 | NaN | 2.1835 | NaN | 54 | 74.8801 | Ruoppolo, Waste Management 2012, 32, 724-732
176 | woody biomass | pellets | 6 | 18.5 | 49.4494 | 5.9059 | 0.1001 | 0 | 44.5445 | 0.32787 | 8.5 | 80.9836 | 18.6885 | NaN | NaN | NaN | 780 | continuous | atmospheric | 20-60 | 0.65 | 0.29 | air/steam | fluidised bed | alumina | present | pilot | 42.44 | 25 | 14 | 16.5 | 2 | 0.06 | 5.0562 | NaN | 2.5978 | NaN | 71 | 88.2381 | Ruoppolo, Waste Management 2012, 32, 724-732
177 | woody biomass | pellets | 6 | 18.5 | 49.4494 | 5.9059 | 0.1001 | 0 | 44.5445 | 0.32787 | 8.5 | 80.9836 | 18.6885 | NaN | NaN | NaN | 780 | continuous | atmospheric | 20-60 | 0.91 | 0.29 | air/steam | fluidised bed | alumina | present | pilot | 47.96 | 23.5 | 11.5 | 15 | 2 | 0.04 | 4.463 | NaN | 2.57 | NaN | 62 | 76.6311 | Ruoppolo, Waste Management 2012, 32, 724-732
178 | woody biomass | pellets | 6 | 18.5 | 49.4494 | 5.9059 | 0.1001 | 0 | 44.5445 | 0.32787 | 8.5 | 80.9836 | 18.6885 | NaN | NaN | NaN | 780 | continuous | atmospheric | 20-60 | 0.65 | 0.17 | air/steam | fluidised bed | alumina | present | pilot | 50.5 | 17.5 | 12 | 16 | 4 | 0 | 6.8757 | NaN | 1.8565 | NaN | 69 | 61.8498 | Ruoppolo, Waste Management 2012, 32, 724-732
179 | woody biomass | pellets | 6 | 18.5 | 49.4494 | 5.9059 | 0.1001 | 0 | 44.5445 | 0.32787 | 8.5 | 80.9836 | 18.6885 | NaN | NaN | NaN | 780 | continuous | atmospheric | 20-60 | 0 | 0.3 | air | fluidised bed | silica | absent | pilot | 53.03 | 11 | 17.5 | 12.5 | 4.5 | 1.47 | 5.835 | NaN | 1.4585 | NaN | 46 | 56.0505 | Ruoppolo, Waste Management 2012, 32, 724-732
180 | woody biomass | pellets | 6 | 18.5 | 49.4494 | 5.9059 | 0.1001 | 0 | 44.5445 | 0.32787 | 8.5 | 80.9836 | 18.6885 | NaN | NaN | NaN | 780 | continuous | atmospheric | 20-60 | 0.65 | 0.29 | air/steam | fluidised bed | silica | absent | pilot | 51.44 | 17 | 12 | 15 | 3.5 | 1.06 | 4.5116 | NaN | 2.2143 | NaN | 54 | 75.0482 | Ruoppolo, Waste Management 2012, 32, 724-732
181 | woody biomass | pellets | 6 | 18.5 | 49.4494 | 5.9059 | 0.1001 | 0 | 44.5445 | 0.32787 | 8.5 | 80.9836 | 18.6885 | NaN | NaN | NaN | 780 | continuous | atmospheric | 20-60 | 0.91 | 0.29 | air/steam | fluidised bed | silica | absent | pilot | 50.04 | 17.5 | 11.5 | 16 | 4 | 0.96 | 4.7336 | NaN | 2.1886 | NaN | 56 | 76.1295 | Ruoppolo, Waste Management 2012, 32, 724-732
182 | woody biomass | pellets | 6 | 18.5 | 49.4494 | 5.9059 | 0.1001 | 0 | 44.5445 | 0.32787 | 8.5 | 80.9836 | 18.6885 | NaN | NaN | NaN | 780 | continuous | atmospheric | 20-60 | 0 | 0.17 | air | fluidised bed | silica | absent | pilot | 38.508 | 16 | 23.5 | 14.5 | 7 | 0.492 | 7.4988 | NaN | 1.6283 | NaN | 66 | 76.5849 | Ruoppolo, Waste Management 2012, 32, 724-732
183 | woody biomass | pellets | 6 | 18.5 | 49.4494 | 5.9059 | 0.1001 | 0 | 44.5445 | 0.32787 | 8.5 | 80.9836 | 18.6885 | NaN | NaN | NaN | 780 | continuous | atmospheric | 20-60 | 0.65 | 0.17 | air/steam | fluidised bed | silica | absent | pilot | 42.04 | 20 | 15.5 | 16.5 | 5 | 0.96 | 6.5478 | NaN | 1.8365 | NaN | 65 | 73.9711 | Ruoppolo, Waste Management 2012, 32, 724-732
184 | other | pellets | 6 | 21.9 | 54.9 | 6.8 | 0.5 | 0 | 37.8 | 1.4846 | 5.7 | 82.6087 | 15.9067 | NaN | NaN | NaN | 780 | continuous | atmospheric | 20-60 | 0 | 0.23 | air | fluidised bed | alumina | present | pilot | 36.27 | 30 | 13.5 | 16 | 3.5 | 0.73 | 6.5852 | NaN | 2.6273 | NaN | 79 | 84.6975 | Ruoppolo, Waste Management 2012, 32, 724-732
185 | other | pellets | 6 | 21.9 | 54.9 | 6.8 | 0.5 | 0 | 37.8 | 1.4846 | 5.7 | 82.6087 | 15.9067 | NaN | NaN | NaN | 780 | continuous | atmospheric | 20-60 | 0 | 0.19 | air | fluidised bed | alumina | present | pilot | 46.31 | 22 | 10 | 19.5 | 2 | 0.19 | 4.3462 | NaN | 2.6202 | NaN | 52 | 79.1956 | Ruoppolo, Waste Management 2012, 32, 724-732
186 | other | pellets | 6 | 21.9 | 54.9 | 6.8 | 0.5 | 0 | 37.8 | 1.4846 | 5.7 | 82.6087 | 15.9067 | NaN | NaN | NaN | 780 | continuous | atmospheric | 20-60 | 0.6 | 0.12 | air/steam | fluidised bed | alumina | present | pilot | 32.08 | 32 | 14 | 16.5 | 4 | 1.42 | 7.4825 | NaN | 2.1366 | NaN | 73 | 74.556 | Ruoppolo, Waste Management 2012, 32, 724-732
187 | other | pellets | 6 | 21.9 | 54.9 | 6.8 | 0.5 | 0 | 37.8 | 1.4846 | 5.7 | 82.6087 | 15.9067 | NaN | NaN | NaN | 780 | continuous | atmospheric | 20-60 | 0 | 0.23 | air | fluidised bed | silica | absent | pilot | 44.5 | 17 | 16 | 10.5 | 12 | 0 | 7.807 | NaN | 2.6369 | NaN | 94 | 93.1792 | Ruoppolo, Waste Management 2012, 32, 724-732
188 | other | pellets | 6 | 21.9 | 54.9 | 6.8 | 0.5 | 0 | 37.8 | 1.4846 | 5.7 | 82.6087 | 15.9067 | NaN | NaN | NaN | 780 | continuous | atmospheric | 20-60 | 0 | 0.19 | air | fluidised bed | silica | absent | pilot | 48.5 | 16 | 15 | 11.5 | 9 | 0 | 6.6883 | NaN | 1.9319 | NaN | 59 | 63.2468 | Ruoppolo, Waste Management 2012, 32, 724-732
189 | herbaceous biomass | pellets | 6 | 19.3 | 53.5 | 5.7 | 1 | 0 | 39.8 | 3.5126 | 8.9 | 74.8628 | 21.6246 | NaN | NaN | NaN | 780 | continuous | atmospheric | 20-60 | 0 | 0.17 | air | fluidised bed | alumina | present | pilot | 43.17 | 17.5 | 19 | 13 | 6.5 | 0.83 | 5.9516 | NaN | 1.9781 | NaN | 61 | 75.2248 | Ruoppolo, Waste Management 2012, 32, 724-732
190 | herbaceous biomass | pellets | 6 | 19.3 | 53.5 | 5.7 | 1 | 0 | 39.8 | 3.5126 | 8.9 | 74.8628 | 21.6246 | NaN | NaN | NaN | 780 | continuous | atmospheric | 20-60 | 0.44 | 0.09 | air/steam | fluidised bed | alumina | present | pilot | 42.11 | 21 | 18 | 12.5 | 5 | 1.39 | 8.6415 | NaN | 1.474 | NaN | 66 | 53.4899 | Ruoppolo, Waste Management 2012, 32, 724-732
191 | herbaceous biomass | pellets | 6 | 19.3 | 53.5 | 5.7 | 1 | 0 | 39.8 | 3.5126 | 8.9 | 74.8628 | 21.6246 | NaN | NaN | NaN | 780 | continuous | atmospheric | 20-60 | 0 | 0.17 | air | fluidised bed | silica | absent | pilot | 48.5 | 16 | 17.5 | 12 | 6 | 0 | 6.5847 | NaN | 1.7586 | NaN | 60 | 59.1247 | Ruoppolo, Waste Management 2012, 32, 724-732
192 | herbaceous biomass | pellets | 6 | 19.3 | 53.5 | 5.7 | 1 | 0 | 39.8 | 3.5126 | 8.9 | 74.8628 | 21.6246 | NaN | NaN | NaN | 780 | continuous | atmospheric | 20-60 | 0.44 | 0.09 | air/steam | fluidised bed | silica | absent | pilot | 54 | 17 | 15 | 10 | 4 | 0 | 6.5153 | NaN | 0.94792 | NaN | 32 | 26.045 | Ruoppolo, Waste Management 2012, 32, 724-732
193 | woody biomass | dust | 2.5 | 16.2398 | 48.2394 | 7.4384 | 1.2764 | 0.055018 | 42.9908 | 0.915 | 9.28 | 84.8639 | 14.2211 | NaN | NaN | NaN | 750 | continuous | atmospheric | NaN | 0 | 0.2 | air | fixed bed | silica | absent | lab | 55 | 6.8 | 18.7 | 11.4 | 6 | 2.1 | 6.6 | 87.1 | 1.44 | NaN | 58.5228 | 60.815 | Huili Liu, J. Nat. Gas Chem. 2012, 21, 374-380
194 | woody biomass | dust | 2.5 | 16.2398 | 48.2394 | 7.4384 | 1.2764 | 0.055018 | 42.9908 | 0.915 | 9.28 | 84.8639 | 14.2211 | NaN | NaN | NaN | 800 | continuous | atmospheric | NaN | 0 | 0.2 | air | fixed bed | silica | absent | lab | 49.9 | 9.3 | 21.8 | 11 | 6 | 2 | 7.06 | 55.2 | 1.59 | NaN | 69.1227 | 71.0967 | Huili Liu, J. Nat. Gas Chem. 2012, 21, 374-380
195 | woody biomass | dust | 2.5 | 16.2398 | 48.2394 | 7.4384 | 1.2764 | 0.055018 | 42.9908 | 0.915 | 9.28 | 84.8639 | 14.2211 | NaN | NaN | NaN | 850 | continuous | atmospheric | NaN | 0 | 0.2 | air | fixed bed | silica | absent | lab | 44.2 | 13 | 24.7 | 10.8 | 5.5 | 1.8 | 7.45 | 48.9 | 1.8 | NaN | 82.5748 | 83.6965 | Huili Liu, J. Nat. Gas Chem. 2012, 21, 374-380
196 | woody biomass | dust | 2.5 | 16.2398 | 48.2394 | 7.4384 | 1.2764 | 0.055018 | 42.9908 | 0.915 | 9.28 | 84.8639 | 14.2211 | NaN | NaN | NaN | 900 | continuous | atmospheric | NaN | 0 | 0.2 | air | fixed bed | silica | absent | lab | 39 | 16 | 27.9 | 11 | 5.1 | 1 | 7.72 | 41.7 | 2.01 | NaN | 95.5503 | 96.2328 | Huili Liu, J. Nat. Gas Chem. 2012, 21, 374-380
197 | woody biomass | dust | 2.5 | 16.2398 | 48.2394 | 7.4384 | 1.2764 | 0.055018 | 42.9908 | 0.915 | 9.28 | 84.8639 | 14.2211 | NaN | NaN | NaN | 950 | continuous | atmospheric | NaN | 0 | 0.2 | air | fixed bed | silica | absent | lab | 35.1 | 18.6 | 31.3 | 10.4 | 4.1 | 0.5 | 7.7 | 38.1 | 2.07 | NaN | 98.1476 | 100.5587 | Huili Liu, J. Nat. Gas Chem. 2012, 21, 374-380
198 | woody biomass | dust | 2.5 | 16.2398 | 48.2394 | 7.4384 | 1.2764 | 0.055018 | 42.9908 | 0.915 | 9.28 | 84.8639 | 14.2211 | NaN | NaN | NaN | 800 | continuous | atmospheric | NaN | 0 | 0.1 | air | fixed bed | silica | absent | lab | 52.5 | 9.8 | 21.4 | 8.1 | 6 | 2.2 | 7.26 | 80.4 | 1.3 | NaN | 58.1164 | 53.9276 | Huili Liu, J. Nat. Gas Chem. 2012, 21, 374-380
199 | woody biomass | dust | 2.5 | 16.2398 | 48.2394 | 7.4384 | 1.2764 | 0.055018 | 42.9908 | 0.915 | 9.28 | 84.8639 | 14.2211 | NaN | NaN | NaN | 800 | continuous | atmospheric | NaN | 0 | 0.3 | air | fixed bed | silica | absent | lab | 50.8 | 9 | 20.1 | 13.5 | 5.1 | 1.5 | 6.32 | 43.5 | 1.89 | NaN | 73.5525 | 82.8274 | Huili Liu, J. Nat. Gas Chem. 2012, 21, 374-380
200 | woody biomass | dust | 2.5 | 16.2398 | 48.2394 | 7.4384 | 1.2764 | 0.055018 | 42.9908 | 0.915 | 9.28 | 84.8639 | 14.2211 | NaN | NaN | NaN | 800 | continuous | atmospheric | NaN | 0 | 0.4 | air | fixed bed | silica | absent | lab | 52 | 7.9 | 18.9 | 16.1 | 4.3 | 0.8 | 5.37 | 36.4 | 2.31 | NaN | 76.3844 | 99.8712 | Huili Liu, J. Nat. Gas Chem. 2012, 21, 374-380
201 | woody biomass | dust | 2.5 | 16.2398 | 48.2394 | 7.4384 | 1.2764 | 0.055018 | 42.9908 | 0.915 | 9.28 | 84.8639 | 14.2211 | NaN | NaN | NaN | 800 | continuous | atmospheric | NaN | 0 | 0.5 | air | fixed bed | silica | absent | lab | 55.4 | 6.5 | 15.8 | 18.7 | 3.1 | 0.5 | 4.15 | 31.9 | 2.84 | NaN | 72.5747 | 116.8668 | Huili Liu, J. Nat. Gas Chem. 2012, 21, 374-380
202 | herbaceous biomass | particles | 3.75 | 15.7959 | 45.7086 | 6.205 | 1.0116 | 0.13557 | 46.9392 | 6.201 | 6.17 | 79.4207 | 14.3783 | NaN | NaN | NaN | 900 | continuous | atmospheric | NaN | 0 | 0.18 | air | fixed bed | silica | absent | lab | 52.2253 | 7.4285 | 12.2017 | 25.7257 | 1.3653 | 1.0535 | 2.69 | 7.215 | 1.35 | NaN | 21.17 | 63.7705 | Gai, Int. J. Hydrog 2012, 37, 4935-4944
203 | herbaceous biomass | particles | 3.75 | 15.7959 | 45.7086 | 6.205 | 1.0116 | 0.13557 | 46.9392 | 6.201 | 6.17 | 79.4207 | 14.3783 | NaN | NaN | NaN | 950 | continuous | atmospheric | NaN | 0 | 0.21 | air | fixed bed | silica | absent | lab | 53.1373 | 8.5498 | 14.0765 | 21.1614 | 1.9115 | 1.1635 | 3.32 | 6.852 | 1.47 | NaN | 28.46 | 65.6816 | Gai, Int. J. Hydrog 2012, 37, 4935-4944
204 | herbaceous biomass | particles | 3.75 | 15.7959 | 45.7086 | 6.205 | 1.0116 | 0.13557 | 46.9392 | 6.201 | 6.17 | 79.4207 | 14.3783 | NaN | NaN | NaN | 965 | continuous | atmospheric | NaN | 0 | 0.24 | air | fixed bed | silica | absent | lab | 52.1563 | 10.8012 | 16.5381 | 16.3007 | 2.9476 | 1.2562 | 4.43 | 6.321 | 1.62 | NaN | 41.85 | 69.4851 | Gai, Int. J. Hydrog 2012, 37, 4935-4944
205 | herbaceous biomass | particles | 3.75 | 15.7959 | 45.7086 | 6.205 | 1.0116 | 0.13557 | 46.9392 | 6.201 | 6.17 | 79.4207 | 14.3783 | NaN | NaN | NaN | 975 | continuous | atmospheric | NaN | 0 | 0.28 | air | fixed bed | silica | absent | lab | 51.3932 | 12.279 | 18.2456 | 12.5961 | 3.8048 | 1.6814 | 5.3 | 5.686 | 1.81 | NaN | 55.94 | 76.392 | Gai, Int. J. Hydrog 2012, 37, 4935-4944
206 | herbaceous biomass | particles | 3.75 | 15.7959 | 45.7086 | 6.205 | 1.0116 | 0.13557 | 46.9392 | 6.201 | 6.17 | 79.4207 | 14.3783 | NaN | NaN | NaN | 985 | continuous | atmospheric | NaN | 0 | 0.32 | air | fixed bed | silica | absent | lab | 52.5635 | 12.7561 | 18.7046 | 10.9338 | 3.5124 | 1.5296 | 5.39 | 5.125 | 2.14 | NaN | 67.26 | 85.7739 | Gai, Int. J. Hydrog 2012, 37, 4935-4944
207 | herbaceous biomass | particles | 3.75 | 15.7959 | 45.7086 | 6.205 | 1.0116 | 0.13557 | 46.9392 | 6.201 | 6.17 | 79.4207 | 14.3783 | NaN | NaN | NaN | 995 | continuous | atmospheric | NaN | 0 | 0.36 | air | fixed bed | silica | absent | lab | 53.5997 | 11.553 | 16.9337 | 13.023 | 3.4395 | 1.4512 | 4.99 | 4.873 | 2.53 | NaN | 73.61 | 102.2232 | Gai, Int. J. Hydrog 2012, 37, 4935-4944
208 | herbaceous biomass | particles | 3.75 | 15.7959 | 45.7086 | 6.205 | 1.0116 | 0.13557 | 46.9392 | 6.201 | 6.17 | 79.4207 | 14.3783 | NaN | NaN | NaN | 1025 | continuous | atmospheric | NaN | 0 | 0.41 | air | fixed bed | silica | absent | lab | 55.9397 | 9.9119 | 14.2027 | 17.2475 | 1.4709 | 1.2273 | 3.69 | 4.617 | 2.86 | NaN | 61.54 | 113.9954 | Gai, Int. J. Hydrog 2012, 37, 4935-4944
209 | woody biomass | dust | 2.4 | 14.6355 | 49.985 | 5.6983 | 0.19994 | 0.029991 | 44.0868 | 0.85556 | 23.5 | 82.5365 | 16.608 | NaN | NaN | NaN | 800 | continuous | atmospheric | 300 | 0 | 0.32 | air | fluidised bed | silica | absent | pilot | 61.3 | 7 | 14 | 13.5 | 3 | 1.2 | 4.3 | 3.733 | 1.8496 | NaN | 54.3431 | 62.2471 | Narváez, Ind. Eng. Chem. Res. 1996, 35, 2110-2120
210 | woody biomass | dust | 2.4 | 14.9357 | 49.985 | 5.6983 | 0.19994 | 0.029991 | 44.0868 | 0.85556 | 21 | 82.5365 | 16.608 | NaN | NaN | NaN | 800 | continuous | atmospheric | 300 | 0 | 0.37 | air | fluidised bed | silica | absent | pilot | 58.2418 | 9.4905 | 12.987 | 14.985 | 2.6973 | 1.5984 | 4.6 | 7.163 | 2.0661 | NaN | 63.6336 | 71.8511 | Narváez, Ind. Eng. Chem. Res. 1996, 35, 2110-2120
211 | woody biomass | dust | 2.4 | 14.6945 | 49.985 | 5.6983 | 0.19994 | 0.029991 | 44.0868 | 0.85556 | 23 | 82.5365 | 16.608 | NaN | NaN | NaN | 810 | continuous | atmospheric | 162 | 0 | 0.47 | air | fluidised bed | silica | absent | pilot | 66.5 | 8 | 10 | 12 | 2.4 | 1.1 | 3.7 | 2.987 | 2.0325 | NaN | 51.1777 | 55.5487 | Narváez, Ind. Eng. Chem. Res. 1996, 35, 2110-2120
212 | woody biomass | dust | 2.4 | 14.8141 | 49.985 | 5.6983 | 0.19994 | 0.029991 | 44.0868 | 0.85556 | 22 | 82.5365 | 16.608 | NaN | NaN | NaN | 800 | continuous | atmospheric | 240 | 0 | 0.26 | air | fluidised bed | silica | absent | pilot | 58.2418 | 9.4905 | 12.987 | 14.985 | 2.6973 | 1.5984 | 4.6 | 2.011 | 1.7213 | NaN | 53.4491 | 59.8602 | Narváez, Ind. Eng. Chem. Res. 1996, 35, 2110-2120
213 | woody biomass | dust | 2.4 | 14.461 | 49.985 | 5.6983 | 0.19994 | 0.029991 | 44.0868 | 0.85556 | 25 | 82.5365 | 16.608 | NaN | NaN | NaN | 790 | continuous | atmospheric | 300 | 0 | 0.36 | air | fluidised bed | silica | absent | pilot | 58.2418 | 9.4905 | 12.987 | 14.985 | 2.6973 | 1.5984 | 4.6 | 2.011 | 1.92 | NaN | 61.0745 | 66.7698 | Narváez, Ind. Eng. Chem. Res. 1996, 35, 2110-2120
214 | woody biomass | dust | 2.4 | 15.1849 | 49.985 | 5.6983 | 0.19994 | 0.029991 | 44.0868 | 0.85556 | 19 | 82.5365 | 16.608 | NaN | NaN | NaN | 800 | continuous | atmospheric | 312 | 0 | 0.32 | air | fluidised bed | silica | absent | pilot | 48.4914 | 10.2371 | 19.3966 | 14.5474 | 4.8491 | 2.4784 | 6.3 | 9.981 | 1.7647 | NaN | 73.2149 | 78.4767 | Narváez, Ind. Eng. Chem. Res. 1996, 35, 2110-2120
215 | woody biomass | other | 10 | 17.4217 | 50.6237 | 6.0736 | 0.30675 | 0.1636 | 42.8323 | 2.2 | 8.17 | 86.27 | 11.53 | 37.53 | 19.33 | 23.84 | 790 | batch | slightly below atmospheric | 16.3 | 0 | 0.58 | air | fixed bed | silica | absent | pilot | 51.69 | 16 | 16 | 14.25 | 1.76 | 0.3 | 4.65 | 0.55 | 2.3 | NaN | 61.3891 | 75.7954 | Yin, Bioresour. Technol. 2012, 119,15-21
216 | woody biomass | other | 15 | 17.4217 | 50.6237 | 6.0736 | 0.30675 | 0.1636 | 42.8323 | 2.2 | 8.17 | 86.27 | 11.53 | 37.53 | 19.33 | 23.84 | 820 | batch | slightly below atmospheric | 18.6 | 0 | 0.67 | air | fixed bed | silica | absent | pilot | 51.94 | 15 | 20.5 | 11.5 | 0.95 | 0.11 | 4.7 | 0.075 | 2.6 | NaN | 70.1426 | 86.3098 | Yin, Bioresour. Technol. 2012, 119,15-21
217 | woody biomass | other | 30 | 17.4217 | 50.6237 | 6.0736 | 0.30675 | 0.1636 | 42.8323 | 2.2 | 8.17 | 86.27 | 11.53 | 37.53 | 19.33 | 23.84 | 930 | batch | slightly below atmospheric | 20.3 | 0 | 0.73 | air | fixed bed | silica | absent | pilot | 53.08 | 13.75 | 20.5 | 12 | 0.62 | 0.05 | 4.3 | 0.075 | 2.75 | NaN | 67.8753 | 91.5429 | Yin, Bioresour. Technol. 2012, 119,15-21
218 | woody biomass | other | 50 | 17.4217 | 50.6237 | 6.0736 | 0.30675 | 0.1636 | 42.8323 | 2.2 | 8.17 | 86.27 | 11.53 | 37.53 | 19.33 | 23.84 | 1030 | batch | slightly below atmospheric | 21.7 | 0 | 0.77 | air | fixed bed | silica | absent | pilot | 55.72 | 12 | 23.75 | 8.25 | 0.25 | 0.03 | 4.4 | 0.02 | 3 | NaN | 75.7678 | 96.0741 | Yin, Bioresour. Technol. 2012, 119,15-21
219 | woody biomass | other | 70 | 17.4217 | 50.6237 | 6.0736 | 0.30675 | 0.1636 | 42.8323 | 2.2 | 8.17 | 86.27 | 11.53 | 37.53 | 19.33 | 23.84 | 1000 | batch | slightly below atmospheric | 24.8 | 0 | 0.87 | air | fixed bed | silica | absent | pilot | 56.29 | 12 | 21.5 | 9.75 | 0.4 | 0.06 | 4.35 | 0.03 | 3.4 | NaN | 84.8944 | 107.6413 | Yin, Bioresour. Technol. 2012, 119,15-21
220 | woody biomass | particles | 1.5 | 14.47 | 46.2854 | 6.4818 | 1.0399 | 0.11554 | 46.0774 | 1.6936 | 11.89 | 82.2712 | 16.0352 | NaN | NaN | NaN | 720 | continuous | atmospheric | NaN | 1.2 | 0 | steam | fluidised bed | silica | absent | lab | 0 | 71.5 | 9 | 7.5 | 12 | 0 | 13.1528 | NaN | 0.77343 | NaN | 70.302 | 23.9957 | Song, Biomass Bioenergy 2012, 36, 258-267
221 | woody biomass | particles | 1.5 | 14.47 | 46.2854 | 6.4818 | 1.0399 | 0.11554 | 46.0774 | 1.6936 | 11.89 | 82.2712 | 16.0352 | NaN | NaN | NaN | 770 | continuous | atmospheric | NaN | 1.2 | 0 | steam | fluidised bed | silica | absent | lab | 0 | 64 | 13 | 14 | 9 | 0 | 11.7729 | NaN | 0.90737 | NaN | 73.8243 | 35.9656 | Song, Biomass Bioenergy 2012, 36, 258-267
222 | woody biomass | particles | 1.5 | 14.47 | 46.2854 | 6.4818 | 1.0399 | 0.11554 | 46.0774 | 1.6936 | 11.89 | 82.2712 | 16.0352 | NaN | NaN | NaN | 820 | continuous | atmospheric | NaN | 1.2 | 0 | steam | fluidised bed | silica | absent | lab | 0 | 60 | 15 | 17 | 8 | 0 | 11.2354 | NaN | 1.1666 | NaN | 90.5836 | 51.5456 | Song, Biomass Bioenergy 2012, 36, 258-267
223 | woody biomass | particles | 1.5 | 14.47 | 46.2854 | 6.4818 | 1.0399 | 0.11554 | 46.0774 | 1.6936 | 11.89 | 82.2712 | 16.0352 | NaN | NaN | NaN | 870 | continuous | atmospheric | NaN | 1.2 | 0 | steam | fluidised bed | silica | absent | lab | 0 | 56.5657 | 20.202 | 15.1515 | 8.0808 | 0 | 11.5512 | NaN | 1.3395 | NaN | 106.927 | 63.7636 | Song, Biomass Bioenergy 2012, 36, 258-267
224 | woody biomass | particles | 1.5 | 14.47 | 46.2854 | 6.4818 | 1.0399 | 0.11554 | 46.0774 | 1.6936 | 11.89 | 82.2712 | 16.0352 | NaN | NaN | NaN | 920 | continuous | atmospheric | NaN | 1.2 | 0 | steam | fluidised bed | silica | absent | lab | 0 | 52.7638 | 25.1256 | 14.0704 | 8.0402 | 0 | 11.7487 | NaN | 1.4786 | NaN | 120.0515 | 76.1423 | Song, Biomass Bioenergy 2012, 36, 258-267
225 | woody biomass | particles | 1.5 | 14.47 | 46.2854 | 6.4818 | 1.0399 | 0.11554 | 46.0774 | 1.6936 | 11.89 | 82.2712 | 16.0352 | NaN | NaN | NaN | 820 | continuous | atmospheric | NaN | 0.8 | 0 | steam | fluidised bed | silica | absent | lab | 0 | 56 | 20 | 15 | 9 | 0 | 11.7945 | 9 | 0.91088 | NaN | 74.2458 | 43.8975 | Song, Biomass Bioenergy 2012, 36, 258-267
226 | woody biomass | particles | 1.5 | 14.47 | 46.2854 | 6.4818 | 1.0399 | 0.11554 | 46.0774 | 1.6936 | 11.89 | 82.2712 | 16.0352 | NaN | NaN | NaN | 820 | continuous | atmospheric | NaN | 1 | 0 | steam | fluidised bed | silica | absent | lab | 0 | 57.2139 | 17.9104 | 16.9154 | 7.9602 | 0 | 11.2884 | 8.85 | 1.0393 | NaN | 81.0806 | 48.9679 | Song, Biomass Bioenergy 2012, 36, 258-267
227 | woody biomass | particles | 1.5 | 14.47 | 46.2854 | 6.4818 | 1.0399 | 0.11554 | 46.0774 | 1.6936 | 11.89 | 82.2712 | 16.0352 | NaN | NaN | NaN | 820 | continuous | atmospheric | NaN | 1.2 | 0 | steam | fluidised bed | silica | absent | lab | 0 | 59.7015 | 14.9254 | 17.4129 | 7.9602 | 0 | 11.1795 | 7.85 | 1.1795 | NaN | 91.1254 | 52.5385 | Song, Biomass Bioenergy 2012, 36, 258-267
228 | woody biomass | particles | 1.5 | 14.47 | 46.2854 | 6.4818 | 1.0399 | 0.11554 | 46.0774 | 1.6936 | 11.89 | 82.2712 | 16.0352 | NaN | NaN | NaN | 820 | continuous | atmospheric | NaN | 1.4 | 0 | steam | fluidised bed | silica | absent | lab | 0 | 59.7015 | 14.9254 | 17.4129 | 7.9602 | 0 | 11.1795 | 6.7 | 1.2846 | NaN | 99.2454 | 57.2201 | Song, Biomass Bioenergy 2012, 36, 258-267
229 | woody biomass | particles | 1.5 | 14.47 | 46.2854 | 6.4818 | 1.0399 | 0.11554 | 46.0774 | 1.6936 | 11.89 | 82.2712 | 16.0352 | NaN | NaN | NaN | 820 | continuous | atmospheric | NaN | 1.7 | 0 | steam | fluidised bed | silica | absent | lab | 0 | 60 | 14.5 | 17.5 | 8 | 0 | 11.1722 | 6.55 | 1.1094 | NaN | 85.6563 | 49.0789 | Song, Biomass Bioenergy 2012, 36, 258-267
230 | woody biomass | particles | 1.5 | 14.47 | 46.2854 | 6.4818 | 1.0399 | 0.11554 | 46.0774 | 1.6936 | 11.89 | 82.2712 | 16.0352 | NaN | NaN | NaN | 820 | continuous | atmospheric | NaN | 2 | 0 | steam | fluidised bed | silica | absent | lab | 0 | 60 | 14 | 17.5 | 8 | 0.5 | 11.1091 | 6.5 | 1.0277 | NaN | 78.8961 | 44.9202 | Song, Biomass Bioenergy 2012, 36, 258-267
231 | herbaceous biomass | other | 27.5887 | 17.3 | 47.6 | 6.1 | 0.52 | 0 | 45.78 | 2.12 | 10.1 | 80.06 | 17.82 | NaN | NaN | NaN | 926.85 | continuous | NaN | NaN | 0 | 0.279 | air | fixed bed | silica | absent | pilot | 46.4879 | 15.8395 | 22.4735 | 12.3374 | 2.2514 | 0.61037 | 5.72 | NaN | 2 | 77.9661 | 66.1272 | 78.7876 | Biagini, Bioresource Technology 2016, 201, 156-165
232 | herbaceous biomass | other | 27.5887 | 17.3 | 47.6 | 6.1 | 0.52 | 0 | 45.78 | 2.12 | 10.1 | 80.06 | 17.82 | NaN | NaN | NaN | 926.85 | continuous | NaN | NaN | 0 | 0.277 | air | fixed bed | silica | absent | pilot | 45.2817 | 17.5723 | 22.6258 | 12.0284 | 2.0314 | 0.46032 | 5.74 | NaN | 2.0274 | 79.4521 | 67.2674 | 79.0117 | Biagini, Bioresource Technology 2016, 201, 156-165
233 | herbaceous biomass | other | 27.5887 | 17.3 | 47.6 | 6.1 | 0.52 | 0 | 45.78 | 2.12 | 10.1 | 80.06 | 17.82 | NaN | NaN | NaN | 926.85 | continuous | NaN | NaN | 0 | 0.287 | air | fixed bed | silica | absent | pilot | 46.6226 | 16.6116 | 22.5658 | 11.7883 | 1.9113 | 0.50035 | 5.62 | NaN | 2.0548 | 79.4521 | 66.7511 | 79.1375 | Biagini, Bioresource Technology 2016, 201, 156-165
234 | woody biomass | other | 24.0204 | 18.4 | 48.91 | 5.8 | 0.18 | 0 | 45.11 | 2.1 | 9.5 | 80.63 | 17.27 | NaN | NaN | NaN | 926.85 | continuous | NaN | NaN | 0 | 0.272 | air | fixed bed | silica | absent | pilot | 47.2547 | 16.3516 | 21.2921 | 12.3912 | 2.2802 | 0.43004 | 5.52 | NaN | 1.8103 | 108.6207 | 54.3103 | 67.4302 | Biagini, Bioresource Technology 2016, 201, 156-165
235 | herbaceous biomass | other | 3.15 | 15.6 | 49.44 | 6.25 | 0.54 | 0 | 43.77 | 16.6 | 12.5 | 67.95 | 15.45 | NaN | NaN | NaN | 926.85 | continuous | NaN | NaN | 0 | 0.382 | air | fixed bed | silica | absent | pilot | 60.5 | 7.97 | 20.04 | 10.58 | 0.69 | 0.22 | 3.76 | NaN | 1.74 | 172 | 41.9385 | 55.7622 | Biagini, Bioresource Technology 2016, 201, 156-165
236 | herbaceous biomass | other | 3.15 | 15.6 | 49.44 | 6.25 | 0.54 | 0 | 43.77 | 16.6 | 12.5 | 67.95 | 15.45 | NaN | NaN | NaN | 926.85 | continuous | NaN | NaN | 0 | 0.414 | air | fixed bed | silica | absent | pilot | 66.548 | 5.7807 | 12.2715 | 14.5517 | 0.60807 | 0.24003 | 2.53 | NaN | 1.8889 | 187.3016 | 30.6339 | 54.0727 | Biagini, Bioresource Technology 2016, 201, 156-165
237 | woody biomass | other | 22.7407 | 18.1 | 50.84 | 5.82 | 0.88 | 0 | 42.46 | 2.62 | 17.6 | 80.84 | 16.54 | NaN | NaN | NaN | 926.85 | continuous | NaN | NaN | 0 | 0.257 | air | fixed bed | silica | absent | pilot | 45.079 | 17.0634 | 21.7443 | 13.0226 | 2.5505 | 0.54011 | 5.82 | NaN | 1.9773 | 120.4545 | 63.5786 | 73.5552 | Biagini, Bioresource Technology 2016, 201, 156-165
238 | woody biomass | chips | 7.3784 | 21.6471 | 50.6702 | 6.1361 | 2.1361 | 0 | 41.0576 | 4.5 | 5 | 80.3 | 15.2 | NaN | NaN | NaN | 850 | continuous | NaN | NaN | 0 | 0.3 | air | fixed bed | silica | absent | lab | 51.655 | 17.5527 | 19.2578 | 10.331 | 1.2036 | 0 | 4.7574 | NaN | NaN | NaN | NaN | NaN | Dutta, Energy Procedia 2014, 54, 21-34
239 | woody biomass | chips | 7.3784 | 18.4 | 50.6702 | 6.1361 | 2.1361 | 0 | 41.0576 | 4.5 | 20 | 80.3 | 15.2 | NaN | NaN | NaN | 850 | continuous | NaN | NaN | 0 | 0.3 | air | fixed bed | silica | absent | lab | 50.7283 | 18.2823 | 18.5836 | 11.0497 | 1.3561 | 0 | 4.8057 | NaN | NaN | NaN | NaN | NaN | Dutta, Energy Procedia 2014, 54, 21-34
240 | woody biomass | chips | 7.3784 | 19.0588 | 47.1957 | 6.5434 | 1.7527 | 0 | 44.5082 | 5.5 | 5 | 81.25 | 13.25 | NaN | NaN | NaN | 850 | continuous | NaN | NaN | 0 | 0.3 | air | fixed bed | silica | absent | lab | 52.505 | 17.0341 | 18.5371 | 10.7214 | 1.2024 | 0 | 4.61 | NaN | NaN | NaN | NaN | NaN | Dutta, Energy Procedia 2014, 54, 21-34
241 | woody biomass | chips | 7.3784 | 16.2 | 47.1957 | 6.5434 | 1.7527 | 0 | 44.5082 | 5.5 | 20 | 81.25 | 13.25 | NaN | NaN | NaN | 850 | continuous | NaN | NaN | 0 | 0.3 | air | fixed bed | silica | absent | lab | 51.5774 | 17.5263 | 18.027 | 11.5173 | 1.352 | 0 | 4.6524 | NaN | NaN | NaN | NaN | NaN | Dutta, Energy Procedia 2014, 54, 21-34
242 | woody biomass | chips | 7.3784 | 19.5294 | 47.8261 | 6.3627 | 1.8028 | 0 | 44.0085 | 5.6 | 5 | 81.75 | 12.65 | NaN | NaN | NaN | 850 | continuous | NaN | NaN | 0 | 0.3 | air | fixed bed | silica | absent | lab | 51.655 | 17.5527 | 19.2578 | 10.331 | 1.2036 | 0 | 4.7574 | NaN | NaN | NaN | NaN | NaN | Dutta, Energy Procedia 2014, 54, 21-34
243 | woody biomass | chips | 7.3784 | 16.6 | 47.8261 | 6.3627 | 1.8028 | 0 | 44.0085 | 5.6 | 20 | 81.75 | 12.65 | NaN | NaN | NaN | 850 | continuous | NaN | NaN | 0 | 0.3 | air | fixed bed | silica | absent | lab | 50.7283 | 18.2823 | 18.5836 | 11.0497 | 1.3561 | 0 | 4.8057 | NaN | NaN | NaN | NaN | NaN | Dutta, Energy Procedia 2014, 54, 21-34
244 | woody biomass | chips | 7.3784 | 18.7647 | 47.5509 | 6.3401 | 1.7494 | 0 | 44.3596 | 5.8 | 5 | 82 | 12.2 | NaN | NaN | NaN | 850 | continuous | NaN | NaN | 0 | 0.3 | air | fixed bed | silica | absent | lab | 53.3468 | 16.608 | 17.6145 | 11.5752 | 0.85556 | 0 | 4.3231 | NaN | NaN | NaN | NaN | NaN | Dutta, Energy Procedia 2014, 54, 21-34
245 | woody biomass | chips | 7.3784 | 15.95 | 47.5509 | 6.3401 | 1.7494 | 0 | 44.3596 | 5.8 | 20 | 82 | 12.2 | NaN | NaN | NaN | 850 | continuous | NaN | NaN | 0 | 0.3 | air | fixed bed | silica | absent | lab | 52.7903 | 17.094 | 17.094 | 12.0664 | 0.95525 | 0 | 4.3455 | NaN | NaN | NaN | NaN | NaN | Dutta, Energy Procedia 2014, 54, 21-34
246 | woody biomass | chips | 7.3784 | 20.1765 | 49.0374 | 6.2032 | 1.7112 | 0 | 43.0481 | 4.6 | 5 | 80 | 15.4 | NaN | NaN | NaN | 850 | continuous | NaN | NaN | 0 | 0.3 | air | fixed bed | silica | absent | lab | 49.3467 | 18.0905 | 20.3015 | 11.0553 | 1.206 | 0 | 4.9481 | NaN | NaN | NaN | NaN | NaN | Dutta, Energy Procedia 2014, 54, 21-34
247 | woody biomass | chips | 7.3784 | 17.15 | 49.0374 | 6.2032 | 1.7112 | 0 | 43.0481 | 4.6 | 20 | 80 | 15.4 | NaN | NaN | NaN | 850 | continuous | NaN | NaN | 0 | 0.3 | air | fixed bed | silica | absent | lab | 49.0964 | 19.0763 | 19.0763 | 11.4458 | 1.3052 | 0 | 4.9353 | NaN | NaN | NaN | NaN | NaN | Dutta, Energy Procedia 2014, 54, 21-34
248 | woody biomass | dust | 0.5 | 16.9764 | 42.5 | 6.3 | 0.2 | 0 | 51 | 1.3115 | 8.5 | 84.5902 | 14.0984 | NaN | NaN | NaN | 780 | continuous | slightly above atmospheric (1.1atm) | NaN | 0.8 | 0 | steam | fluidised bed | silica | absent | lab | 0 | 51.5 | 22 | 17 | 7 | 2.5 | 12 | 20.5479 | 1.3184 | 58.695 | 93.1915 | 72.5197 | Herguido, Ind. Eng. Chem. Res. 1992, 31, 1274-1282
249 | woody biomass | dust | 0.5 | 16.9764 | 42.5 | 6.3 | 0.2 | 0 | 51 | 1.3115 | 8.5 | 84.5902 | 14.0984 | NaN | NaN | NaN | 750 | continuous | slightly above atmospheric (1.1atm) | NaN | 0.8 | 0 | steam | fluidised bed | silica | absent | lab | 0 | 51.5 | 22 | 17 | 7 | 2.5 | 12.4 | 26.9231 | 1.1739 | 99.33 | 85.7447 | 64.5723 | Herguido, Ind. Eng. Chem. Res. 1992, 31, 1274-1282
250 | woody biomass | dust | 0.5 | 16.9764 | 42.5 | 6.3 | 0.2 | 0 | 51 | 1.3115 | 8.5 | 84.5902 | 14.0984 | NaN | NaN | NaN | 700 | continuous | slightly above atmospheric (1.1atm) | NaN | 0.8 | 0 | steam | fluidised bed | silica | absent | lab | 0 | 55 | 20 | 15 | 6 | 4 | 12.6 | 38.4615 | 0.93912 | 139.965 | 69.7021 | 46.0234 | Herguido, Ind. Eng. Chem. Res. 1992, 31, 1274-1282
251 | woody biomass | dust | 0.5 | 16.9764 | 42.5 | 6.3 | 0.2 | 0 | 51 | 1.3115 | 8.5 | 84.5902 | 14.0984 | NaN | NaN | NaN | 650 | continuous | slightly above atmospheric (1.1atm) | NaN | 0.8 | 0 | steam | fluidised bed | silica | absent | lab | 0 | 57.5 | 22 | 12 | 6 | 2.5 | 13.2 | 76.6234 | 0.69531 | 198.66 | 54.0638 | 33.0233 | Herguido, Ind. Eng. Chem. Res. 1992, 31, 1274-1282
252 | herbaceous biomass | particles | 5 | 12.3398 | 43.7 | 6.1 | 0.4 | 0 | 49.8 | 15.2928 | 7.8 | 66.8113 | 17.8959 | NaN | NaN | NaN | 780 | continuous | slightly above atmospheric (1.1atm) | NaN | 0.8 | 0 | steam | fluidised bed | silica | absent | lab | 0 | 50.5 | 27.5 | 11 | 8 | 3 | 11.9 | 20 | 1.1325 | 62.48 | 109.2089 | 60.426 | Herguido, Ind. Eng. Chem. Res. 1992, 31, 1274-1282
253 | herbaceous biomass | particles | 5 | 12.3398 | 43.7 | 6.1 | 0.4 | 0 | 49.8 | 15.2928 | 7.8 | 66.8113 | 17.8959 | NaN | NaN | NaN | 750 | continuous | slightly above atmospheric (1.1atm) | NaN | 0.8 | 0 | steam | fluidised bed | silica | absent | lab | 0 | 51.5 | 22 | 18.5 | 6 | 2 | 12.4 | 33.0709 | 0.99187 | 85.91 | 99.6709 | 53.7813 | Herguido, Ind. Eng. Chem. Res. 1992, 31, 1274-1282
254 | herbaceous biomass | particles | 5 | 12.3398 | 43.7 | 6.1 | 0.4 | 0 | 49.8 | 15.2928 | 7.8 | 66.8113 | 17.8959 | NaN | NaN | NaN | 700 | continuous | slightly above atmospheric (1.1atm) | NaN | 0.8 | 0 | steam | fluidised bed | silica | absent | lab | 0 | 49 | 23 | 17.5 | 6 | 4.5 | 13.25 | 55.6701 | 0.75757 | 121.055 | 81.3449 | 40.9879 | Herguido, Ind. Eng. Chem. Res. 1992, 31, 1274-1282
255 | herbaceous biomass | particles | 5 | 12.3398 | 43.7 | 6.1 | 0.4 | 0 | 49.8 | 15.2928 | 7.8 | 66.8113 | 17.8959 | NaN | NaN | NaN | 650 | continuous | slightly above atmospheric (1.1atm) | NaN | 0.8 | 0 | steam | fluidised bed | silica | absent | lab | 0 | 44 | 27.5 | 16 | 7.5 | 5 | 13.75 | 101.4286 | 0.5467 | 175.725 | 60.9177 | 32.2407 | Herguido, Ind. Eng. Chem. Res. 1992, 31, 1274-1282
256 | woody biomass | chips | 2 | 16.058 | 41.8 | 5.3 | 0.2 | 0 | 52.7 | 2.3622 | 11.1 | 83.6895 | 13.9483 | NaN | NaN | NaN | 780 | continuous | slightly above atmospheric (1.1atm) | NaN | 0.8 | 0 | steam | fluidised bed | silica | absent | lab | 0 | 37 | 34 | 16.5 | 8.5 | 4 | 12.55 | 32.1739 | 0.9982 | 173.6 | 78.0135 | 70.9481 | Herguido, Ind. Eng. Chem. Res. 1992, 31, 1274-1282
257 | woody biomass | chips | 2 | 16.058 | 41.8 | 5.3 | 0.2 | 0 | 52.7 | 2.3622 | 11.1 | 83.6895 | 13.9483 | NaN | NaN | NaN | 750 | continuous | slightly above atmospheric (1.1atm) | NaN | 0.8 | 0 | steam | fluidised bed | silica | absent | lab | 0 | 51.5 | 22 | 17 | 7 | 2.5 | 12.6 | 48.5149 | 0.87668 | 190.96 | 68.7892 | 49.0308 | Herguido, Ind. Eng. Chem. Res. 1992, 31, 1274-1282
258 | woody biomass | chips | 2 | 16.058 | 41.8 | 5.3 | 0.2 | 0 | 52.7 | 2.3622 | 11.1 | 83.6895 | 13.9483 | NaN | NaN | NaN | 700 | continuous | slightly above atmospheric (1.1atm) | NaN | 0.8 | 0 | steam | fluidised bed | silica | absent | lab | 0 | 51.5 | 22 | 18 | 6 | 2.5 | 13 | 73.75 | 0.6944 | 195.3 | 56.2162 | 38.9148 | Herguido, Ind. Eng. Chem. Res. 1992, 31, 1274-1282
259 | woody biomass | chips | 2 | 16.058 | 41.8 | 5.3 | 0.2 | 0 | 52.7 | 2.3622 | 11.1 | 83.6895 | 13.9483 | NaN | NaN | NaN | 650 | continuous | slightly above atmospheric (1.1atm) | NaN | 0.8 | 0 | steam | fluidised bed | silica | absent | lab | 0 | 46 | 20 | 21 | 9 | 4 | 13.3 | 103.0303 | 0.57288 | 203.98 | 47.4486 | 35.0117 | Herguido, Ind. Eng. Chem. Res. 1992, 31, 1274-1282
260 | herbaceous biomass | other | 5 | 12.3004 | 40.8 | 5.5 | 0.3 | 0 | 53.4 | 15.1111 | 10 | 67.4444 | 17.4444 | NaN | NaN | NaN | 780 | continuous | slightly above atmospheric (1.1atm) | NaN | 0.8 | 0 | steam | fluidised bed | silica | absent | lab | 0 | 38 | 27.5 | 20 | 9 | 5.5 | 11.7 | 35.7143 | 0.85568 | 137.52 | 81.3913 | 60.1293 | Herguido, Ind. Eng. Chem. Res. 1992, 31, 1274-1282
261 | herbaceous biomass | other | 5 | 12.3004 | 40.8 | 5.5 | 0.3 | 0 | 53.4 | 15.1111 | 10 | 67.4444 | 17.4444 | NaN | NaN | NaN | 750 | continuous | slightly above atmospheric (1.1atm) | NaN | 0.8 | 0 | steam | fluidised bed | silica | absent | lab | 0 | 51.5 | 22 | 18.5 | 7 | 1 | 12.1 | 44.6602 | 0.78692 | 145.16 | 77.4099 | 46.6517 | Herguido, Ind. Eng. Chem. Res. 1992, 31, 1274-1282
262 | herbaceous biomass | other | 5 | 12.3004 | 40.8 | 5.5 | 0.3 | 0 | 53.4 | 15.1111 | 10 | 67.4444 | 17.4444 | NaN | NaN | NaN | 700 | continuous | slightly above atmospheric (1.1atm) | NaN | 0.8 | 0 | steam | fluidised bed | silica | absent | lab | 0 | 53 | 18 | 18.5 | 6 | 4.5 | 12.4 | 68.3544 | 0.60356 | 164.26 | 60.8447 | 32.1614 | Herguido, Ind. Eng. Chem. Res. 1992, 31, 1274-1282
263 | herbaceous biomass | other | 5 | 12.3004 | 40.8 | 5.5 | 0.3 | 0 | 53.4 | 15.1111 | 10 | 67.4444 | 17.4444 | NaN | NaN | NaN | 650 | continuous | slightly above atmospheric (1.1atm) | NaN | 0.8 | 0 | steam | fluidised bed | silica | absent | lab | 0 | 53 | 17.5 | 18 | 9 | 2.5 | 13.1 | 86.3014 | 0.55772 | 221.56 | 59.3975 | 31.0365 | Herguido, Ind. Eng. Chem. Res. 1992, 31, 1274-1282
264 | woody biomass | particles | 1.75 | 18.5366 | 50.26 | 6.72 | 0.16 | 0.2 | 42.66 | 0.35793 | 5.01 | 81.8086 | 17.8335 | 43.5 | 19.5 | 33 | 700 | batch | NaN | 40 | 1 | 0 | steam | fluidised bed | silica | absent | lab | 0 | 41.5 | 24.5 | 21.5 | 9 | 3.5 | 10.83 | 17.5 | 1.32 | NaN | 77.121 | 73.5763 | Fremaux, Energy Convers. Manag. 2015, 91, 427-432
265 | woody biomass | particles | 1.75 | 18.5366 | 50.26 | 6.72 | 0.16 | 0.2 | 42.66 | 0.35793 | 5.01 | 81.8086 | 17.8335 | 43.5 | 19.5 | 33 | 800 | batch | NaN | 40 | 1 | 0 | steam | fluidised bed | silica | absent | lab | 0 | 51 | 19 | 17 | 13 | 0 | 13.45 | 15.5 | 1.55 | NaN | 112.4668 | NaN | Fremaux, Energy Convers. Manag. 2015, 91, 427-432
266 | woody biomass | particles | 1.75 | 18.5366 | 50.26 | 6.72 | 0.16 | 0.2 | 42.66 | 0.35793 | 5.01 | 81.8086 | 17.8335 | 43.5 | 19.5 | 33 | 900 | batch | NaN | 40 | 1 | 0 | steam | fluidised bed | silica | absent | lab | 0 | 59 | 19.1096 | 12.4978 | 9.3926 | 0 | 13.72 | 12.5 | 1.66 | NaN | 122.8663 | NaN | Fremaux, Energy Convers. Manag. 2015, 91, 427-432
267 | woody biomass | particles | 1.75 | 18.5366 | 50.26 | 6.72 | 0.16 | 0.2 | 42.66 | 0.35793 | 5.01 | 81.8086 | 17.8335 | 43.5 | 19.5 | 33 | 900 | batch | NaN | 40 | 0.5 | 0 | steam | fluidised bed | silica | absent | lab | 0 | 58 | 22.1828 | 10.5378 | 9.2794 | 0 | 13.12 | 15 | 1.36 | NaN | 96.2594 | NaN | Fremaux, Energy Convers. Manag. 2015, 91, 427-432
268 | woody biomass | pellets | 6 | 18.6 | 51.2949 | 5.8094 | 0.19998 | 0.09999 | 42.5957 | 0.43478 | 8 | 84.1304 | 15.4348 | NaN | NaN | NaN | 700 | continuous | NaN | NaN | 1 | 0 | steam | fluidised bed | silica | absent | pilot | 0 | 23.5602 | 42.4084 | 19.3717 | 14.6597 | 0 | 13.1583 | 12.7 | 0.49464 | NaN | 34.9925 | 37.0331 | Zhang, Fuel 2017, 188, 628-635
269 | woody biomass | pellets | 6 | 18.6 | 51.2949 | 5.8094 | 0.19998 | 0.09999 | 42.5957 | 0.43478 | 8 | 84.1304 | 15.4348 | NaN | NaN | NaN | 750 | continuous | NaN | NaN | 1 | 0 | steam | fluidised bed | silica | absent | pilot | 0 | 26.3158 | 42.1053 | 16.8421 | 14.7368 | 0 | 13.4448 | 11.9 | 0.51296 | NaN | 37.0788 | 36.9286 | Zhang, Fuel 2017, 188, 628-635
270 | woody biomass | pellets | 6 | 18.6 | 51.2949 | 5.8094 | 0.19998 | 0.09999 | 42.5957 | 0.43478 | 8 | 84.1304 | 15.4348 | NaN | NaN | NaN | 800 | continuous | NaN | NaN | 1 | 0 | steam | fluidised bed | silica | absent | pilot | 0 | 26.9841 | 44.9735 | 13.7566 | 14.2857 | 0 | 13.7173 | 10.4 | 0.58899 | NaN | 43.4374 | 41.8426 | Zhang, Fuel 2017, 188, 628-635
271 | woody biomass | particles | 15 | 16.1923 | 52.2106 | 5.9453 | 0.64858 | 0.01081 | 41.1847 | 7.5 | 0 | 71 | 21.5 | NaN | NaN | NaN | 850 | continuous | NaN | 6 | 0.6 | 0 | steam | other | silica | absent | pilot | 0 | 40.3596 | 24.0759 | 21.6783 | 12.1878 | 1.6983 | 12.7766 | NaN | 0.74442 | 219 | 58.7385 | 42.0249 | Iovane, BIOMASS BIOENERG 2013, 56, 423-431
272 | woody biomass | particles | 15 | 16.1923 | 52.2106 | 5.9453 | 0.64858 | 0.01081 | 41.1847 | 7.5 | 0 | 71 | 21.5 | NaN | NaN | NaN | 850 | continuous | NaN | 6 | 0.7 | 0 | steam | other | silica | absent | pilot | 0 | 39.4 | 23.5 | 23.1 | 11.3 | 2.7 | 12.8774 | NaN | 0.71989 | 217 | 57.2515 | 40.7079 | Iovane, BIOMASS BIOENERG 2013, 56, 423-431
273 | woody biomass | particles | 15 | 16.1923 | 52.2106 | 5.9453 | 0.64858 | 0.01081 | 41.1847 | 7.5 | 0 | 71 | 21.5 | NaN | NaN | NaN | 850 | continuous | NaN | 6 | 1 | 0 | steam | other | silica | absent | pilot | 0 | 52.2 | 22.1 | 19.5 | 6 | 0.2 | 10.6925 | NaN | 0.86276 | 212 | 56.9719 | 40.1283 | Iovane, BIOMASS BIOENERG 2013, 56, 423-431
274 | woody biomass | particles | 1.25 | 17.434 | 52.9286 | 6.0703 | 0.1065 | 0 | 40.8946 | 0.63559 | 5.5 | 83.1568 | 16.2076 | NaN | NaN | NaN | 820 | continuous | NaN | NaN | 0.58 | 0 | steam | fluidised bed | silica | present | lab | 0 | 39.3606 | 21.978 | 28.2717 | 7.992 | 2.3976 | 11.3141 | NaN | 0.81 | NaN | 80.9 | 94.5 | Condori, Fuel Processing Technology 2021, 222, 106963.
275 | woody biomass | particles | 1.25 | 17.434 | 52.9286 | 6.0703 | 0.1065 | 0 | 40.8946 | 0.63559 | 6.5 | 83.1568 | 16.2076 | NaN | NaN | NaN | 820 | continuous | NaN | NaN | 0.59 | 0 | steam | fluidised bed | silica | present | lab | 0 | 34.2342 | 20.4204 | 34.8348 | 8.1081 | 2.4024 | 10.609 | NaN | 0.67 | NaN | 71.1 | 92.6 | Condori, Fuel Processing Technology 2021, 222, 106963.
276 | woody biomass | particles | 1.25 | 17.434 | 52.9286 | 6.0703 | 0.1065 | 0 | 40.8946 | 0.63559 | 7.5 | 83.1568 | 16.2076 | NaN | NaN | NaN | 820 | continuous | NaN | NaN | 0.59 | 0 | steam | fluidised bed | silica | present | lab | 0 | 28.8288 | 17.8178 | 42.8428 | 8.2082 | 2.3023 | 9.6738 | NaN | 0.54 | NaN | 61.5 | 92.7 | Condori, Fuel Processing Technology 2021, 222, 106963.
277 | woody biomass | particles | 1.25 | 17.434 | 52.9286 | 6.0703 | 0.1065 | 0 | 40.8946 | 0.63559 | 8.5 | 83.1568 | 16.2076 | NaN | NaN | NaN | 880 | continuous | NaN | NaN | 0.58 | 0 | steam | fluidised bed | silica | present | lab | 0 | 39.4212 | 24.8503 | 26.2475 | 7.984 | 1.497 | 11.1451 | NaN | 0.93 | NaN | 86.8 | 96.9 | Condori, Fuel Processing Technology 2021, 222, 106963.
278 | woody biomass | particles | 1.25 | 17.434 | 52.9286 | 6.0703 | 0.1065 | 0 | 40.8946 | 0.63559 | 9.5 | 83.1568 | 16.2076 | NaN | NaN | NaN | 880 | continuous | NaN | NaN | 0.58 | 0 | steam | fluidised bed | silica | present | lab | 0 | 34.2 | 23.2 | 33.1 | 8.1 | 1.4 | 10.3576 | NaN | 0.75 | NaN | 73.2 | 95.6 | Condori, Fuel Processing Technology 2021, 222, 106963.
279 | woody biomass | particles | 1.25 | 17.434 | 52.9286 | 6.0703 | 0.1065 | 0 | 40.8946 | 0.63559 | 10.5 | 83.1568 | 16.2076 | NaN | NaN | NaN | 880 | continuous | NaN | NaN | 0.55 | 0 | steam | fluidised bed | silica | present | lab | 0 | 28.1281 | 20.1201 | 41.4414 | 8.5085 | 1.8018 | 9.6992 | NaN | 0.6 | NaN | 65.7 | 95.6 | Condori, Fuel Processing Technology 2021, 222, 106963.
280 | woody biomass | particles | 1.25 | 17.434 | 52.9286 | 6.0703 | 0.1065 | 0 | 40.8946 | 0.63559 | 11.5 | 83.1568 | 16.2076 | NaN | NaN | NaN | 880 | continuous | NaN | NaN | 0.55 | 0 | steam | fluidised bed | silica | present | lab | 0 | 25.1 | 19.4 | 46.3 | 8.5 | 0.7 | 8.6236 | NaN | 0.51 | NaN | 53.5 | 93.7 | Condori, Fuel Processing Technology 2021, 222, 106963.
281 | woody biomass | particles | 1.25 | 17.434 | 52.9286 | 6.0703 | 0.1065 | 0 | 40.8946 | 0.63559 | 12.5 | 83.1568 | 16.2076 | NaN | NaN | NaN | 930 | continuous | NaN | NaN | 0.05 | 0 | steam | fluidised bed | silica | present | lab | 0 | 31.1 | 40.2 | 19.6 | 8.4 | 0.7 | 11.8623 | NaN | 0.74 | NaN | 66.6 | 92.2 | Condori, Fuel Processing Technology 2021, 222, 106963.
282 | woody biomass | particles | 1.25 | 17.434 | 52.9286 | 6.0703 | 0.1065 | 0 | 40.8946 | 0.63559 | 13.5 | 83.1568 | 16.2076 | NaN | NaN | NaN | 930 | continuous | NaN | NaN | 0.38 | 0 | steam | fluidised bed | silica | present | lab | 0 | 33.4657 | 29.7915 | 27.3088 | 8.0437 | 1.3903 | 11.0851 | NaN | 0.78 | NaN | 71 | 97.5 | Condori, Fuel Processing Technology 2021, 222, 106963.
283 | woody biomass | particles | 1.25 | 17.434 | 52.9286 | 6.0703 | 0.1065 | 0 | 40.8946 | 0.63559 | 14.5 | 83.1568 | 16.2076 | NaN | NaN | NaN | 930 | continuous | NaN | NaN | 0.58 | 0 | steam | fluidised bed | silica | present | lab | 0 | 39.2 | 29.8 | 22.6 | 7.8 | 0.6 | 11.1472 | NaN | 1.05 | NaN | 91.7 | 97.4 | Condori, Fuel Processing Technology 2021, 222, 106963.
284 | woody biomass | particles | 1.25 | 17.434 | 52.9286 | 6.0703 | 0.1065 | 0 | 40.8946 | 0.63559 | 15.5 | 83.1568 | 16.2076 | NaN | NaN | NaN | 930 | continuous | NaN | NaN | 0.58 | 0 | steam | fluidised bed | silica | present | lab | 0 | 33.6336 | 24.5245 | 32.4324 | 7.9079 | 1.5015 | 10.4552 | NaN | 0.78 | NaN | 76.2 | 97.7 | Condori, Fuel Processing Technology 2021, 222, 106963.
285 | woody biomass | particles | 1.25 | 17.434 | 52.9286 | 6.0703 | 0.1065 | 0 | 40.8946 | 0.63559 | 16.5 | 83.1568 | 16.2076 | NaN | NaN | NaN | 930 | continuous | NaN | NaN | 0.55 | 0 | steam | fluidised bed | silica | present | lab | 0 | 29.1708 | 22.1778 | 38.4615 | 8.1918 | 1.998 | 10.0746 | NaN | 0.66 | NaN | 70.5 | 96.5 | Condori, Fuel Processing Technology 2021, 222, 106963.
286 | woody biomass | particles | 1.25 | 17.434 | 52.9286 | 6.0703 | 0.1065 | 0 | 40.8946 | 0.63559 | 17.5 | 83.1568 | 16.2076 | NaN | NaN | NaN | 930 | continuous | NaN | NaN | 0.55 | 0 | steam | fluidised bed | silica | present | lab | 0 | 24.8248 | 21.021 | 45.2452 | 8.3083 | 0.6006 | 8.6708 | NaN | 0.58 | NaN | 59.2 | 96.6 | Condori, Fuel Processing Technology 2021, 222, 106963.
287 | woody biomass | particles | 1.25 | 17.807 | 51.7817 | 5.3452 | 0.22272 | 0 | 42.6503 | 0.883 | 9.4 | 80.0221 | 19.0949 | NaN | NaN | NaN | 930 | continuous | NaN | NaN | 0.62 | 0 | steam | fluidised bed | silica | present | lab | 0 | 38.1 | 26 | 28.4 | 6.9 | 0.6 | 10.2256 | NaN | 0.87 | NaN | 75.5 | 98.7 | Condori, Fuel Processing Technology 2021, 222, 106963.
288 | woody biomass | particles | 1.25 | 17.807 | 51.7817 | 5.3452 | 0.22272 | 0 | 42.6503 | 0.883 | 9.4 | 80.0221 | 19.0949 | NaN | NaN | NaN | 930 | continuous | NaN | NaN | 0.62 | 0 | steam | fluidised bed | silica | present | lab | 0 | 31.5315 | 23.023 | 37.3373 | 7.5075 | 0.6006 | 9.3596 | NaN | 0.7 | NaN | 64.7 | 98.7 | Condori, Fuel Processing Technology 2021, 222, 106963.
289 | woody biomass | particles | 1.25 | 17.807 | 51.7817 | 5.3452 | 0.22272 | 0 | 42.6503 | 0.883 | 9.4 | 80.0221 | 19.0949 | NaN | NaN | NaN | 930 | continuous | NaN | NaN | 0.62 | 0 | steam | fluidised bed | silica | present | lab | 0 | 25.1 | 21.1 | 45.9 | 7.4 | 0.5 | 8.3247 | NaN | 0.54 | NaN | 52.6 | 98.7 | Condori, Fuel Processing Technology 2021, 222, 106963.
290 | woody biomass | particles | 1.25 | 16.071 | 51.9669 | 5.9006 | 0.20704 | 0 | 41.9255 | 1.1259 | 0.3 | 78.4033 | 20.4708 | NaN | NaN | NaN | 930 | continuous | NaN | NaN | 0.78 | 0 | steam | fluidised bed | silica | present | lab | 0 | 38.7 | 26.3 | 27.6 | 6.6 | 0.8 | 10.3394 | NaN | 0.91 | NaN | 73.2 | 97.9 | Condori, Fuel Processing Technology 2021, 222, 106963.
291 | woody biomass | particles | 1.25 | 17.071 | 51.9669 | 5.9006 | 0.20704 | 0 | 41.9255 | 1.1259 | 1.3 | 78.4033 | 20.4708 | NaN | NaN | NaN | 930 | continuous | NaN | NaN | 0.75 | 0 | steam | fluidised bed | silica | present | lab | 0 | 31.8273 | 22.3896 | 37.9518 | 7.1285 | 0.70281 | 9.2362 | NaN | 0.71 | NaN | 60.9 | 97.7 | Condori, Fuel Processing Technology 2021, 222, 106963.
292 | woody biomass | particles | 1.25 | 18.071 | 51.9669 | 5.9006 | 0.20704 | 0 | 41.9255 | 1.1259 | 2.3 | 78.4033 | 20.4708 | NaN | NaN | NaN | 930 | continuous | NaN | NaN | 0.78 | 0 | steam | fluidised bed | silica | present | lab | 0 | 24.4 | 19.3 | 48.1 | 7.6 | 0.6 | 8.1531 | NaN | 0.51 | NaN | 48.4 | 97.5 | Condori, Fuel Processing Technology 2021, 222, 106963.
293 | municipal solid waste | particles | 0.95 | 23.1686 | 58.11 | 6.97 | 0.83 | 0.98 | 33.11 | 25.8564 | 5.13 | 65.7848 | 8.3588 | NaN | NaN | NaN | 750 | continuous | NaN | 20 | 0 | 0.15 | air | other | silica | absent | lab | 56.5023 | 9.9358 | 12.4999 | 13.553 | 7.5091 | 0 | 11.6 | NaN | NaN | NaN | NaN | NaN | Jamro, Journal of Environmental Management 2023, 328, 117014
294 | municipal solid waste | particles | 0.95 | 23.1686 | 58.11 | 6.97 | 0.83 | 0.98 | 33.11 | 25.8564 | 6.13 | 65.7848 | 8.3588 | NaN | NaN | NaN | 750 | continuous | NaN | 20 | 0 | 0.25 | air | other | silica | absent | lab | 57.539 | 9.6888 | 11.7426 | 13.8858 | 7.1438 | 0 | 11.4 | NaN | NaN | NaN | NaN | NaN | Jamro, Journal of Environmental Management 2023, 328, 117014
295 | municipal solid waste | particles | 0.95 | 23.1686 | 58.11 | 6.97 | 0.83 | 0.98 | 33.11 | 25.8564 | 7.13 | 65.7848 | 8.3588 | NaN | NaN | NaN | 750 | continuous | NaN | 40 | 0 | 0.15 | air | other | silica | absent | lab | 56.6336 | 10.0216 | 12.8459 | 13.347 | 7.1518 | 0 | 11.6 | NaN | NaN | NaN | NaN | NaN | Jamro, Journal of Environmental Management 2023, 328, 117014
296 | municipal solid waste | particles | 0.95 | 23.1686 | 58.11 | 6.97 | 0.83 | 0.98 | 33.11 | 25.8564 | 8.13 | 65.7848 | 8.3588 | NaN | NaN | NaN | 750 | continuous | NaN | 40 | 0 | 0.25 | air | other | silica | absent | lab | 57.4496 | 10.4032 | 12.1445 | 12.7249 | 7.2778 | 0 | 11.8 | NaN | NaN | NaN | NaN | NaN | Jamro, Journal of Environmental Management 2023, 328, 117014
297 | municipal solid waste | particles | 0.95 | 23.1686 | 58.11 | 6.97 | 0.83 | 0.98 | 33.11 | 25.8564 | 9.13 | 65.7848 | 8.3588 | NaN | NaN | NaN | 750 | continuous | NaN | 20 | 0 | 0.15 | air | other | silica | absent | lab | 56.4845 | 10.2713 | 12.9767 | 13.3435 | 6.924 | 0 | 11.4 | NaN | NaN | NaN | NaN | NaN | Jamro, Journal of Environmental Management 2023, 328, 117014
298 | municipal solid waste | particles | 0.95 | 23.1686 | 58.11 | 6.97 | 0.83 | 0.98 | 33.11 | 25.8564 | 10.13 | 65.7848 | 8.3588 | NaN | NaN | NaN | 750 | continuous | NaN | 20 | 0 | 0.25 | air | other | silica | absent | lab | 57.2893 | 9.5715 | 11.7838 | 14.0413 | 7.3141 | 0 | 11.4 | NaN | NaN | NaN | NaN | NaN | Jamro, Journal of Environmental Management 2023, 328, 117014
299 | municipal solid waste | particles | 0.95 | 23.1686 | 58.11 | 6.97 | 0.83 | 0.98 | 33.11 | 25.8564 | 11.13 | 65.7848 | 8.3588 | NaN | NaN | NaN | 750 | continuous | NaN | 40 | 0 | 0.15 | air | other | silica | absent | lab | 56.3926 | 10.7057 | 11.9978 | 13.9359 | 6.968 | 0 | 11.2 | NaN | NaN | NaN | NaN | NaN | Jamro, Journal of Environmental Management 2023, 328, 117014
300 | municipal solid waste | particles | 0.95 | 23.1686 | 58.11 | 6.97 | 0.83 | 0.98 | 33.11 | 25.8564 | 12.13 | 65.7848 | 8.3588 | NaN | NaN | NaN | 750 | continuous | NaN | 40 | 0 | 0.25 | air | other | silica | absent | lab | 57.2857 | 10.4542 | 12.6079 | 13.0566 | 6.5956 | 0 | 11.3 | NaN | NaN | NaN | NaN | NaN | Jamro, Journal of Environmental Management 2023, 328, 117014
301 | municipal solid waste | particles | 0.95 | 23.1686 | 58.11 | 6.97 | 0.83 | 0.98 | 33.11 | 25.8564 | 13.13 | 65.7848 | 8.3588 | NaN | NaN | NaN | 850 | continuous | NaN | 20 | 0 | 0.15 | air | other | silica | absent | lab | 54.9947 | 13.2009 | 14.7512 | 10.852 | 6.2011 | 0 | 11.7 | NaN | NaN | NaN | NaN | NaN | Jamro, Journal of Environmental Management 2023, 328, 117014
302 | municipal solid waste | particles | 0.95 | 23.1686 | 58.11 | 6.97 | 0.83 | 0.98 | 33.11 | 25.8564 | 14.13 | 65.7848 | 8.3588 | NaN | NaN | NaN | 850 | continuous | NaN | 20 | 0 | 0.25 | air | other | silica | absent | lab | 55.8177 | 13.5517 | 14.712 | 9.8853 | 6.0333 | 0 | 11.8 | NaN | NaN | NaN | NaN | NaN | Jamro, Journal of Environmental Management 2023, 328, 117014
303 | municipal solid waste | particles | 0.95 | 23.1686 | 58.11 | 6.97 | 0.83 | 0.98 | 33.11 | 25.8564 | 15.13 | 65.7848 | 8.3588 | NaN | NaN | NaN | 850 | continuous | NaN | 40 | 0 | 0.15 | air | other | silica | absent | lab | 54.9947 | 13.2534 | 15.0798 | 10.3966 | 6.2754 | 0 | 11.9 | NaN | NaN | NaN | NaN | NaN | Jamro, Journal of Environmental Management 2023, 328, 117014
304 | municipal solid waste | particles | 0.95 | 23.1686 | 58.11 | 6.97 | 0.83 | 0.98 | 33.11 | 25.8564 | 16.13 | 65.7848 | 8.3588 | NaN | NaN | NaN | 850 | continuous | NaN | 40 | 0 | 0.25 | air | other | silica | absent | lab | 55.8084 | 14.134 | 14.4552 | 9.7286 | 5.8739 | 0 | 11.9 | NaN | NaN | NaN | NaN | NaN | Jamro, Journal of Environmental Management 2023, 328, 117014
305 | municipal solid waste | particles | 0.95 | 23.1686 | 58.11 | 6.97 | 0.83 | 0.98 | 33.11 | 25.8564 | 17.13 | 65.7848 | 8.3588 | NaN | NaN | NaN | 850 | continuous | NaN | 20 | 0 | 0.15 | air | other | silica | absent | lab | 54.9947 | 15.9998 | 15.8127 | 8.4209 | 4.7719 | 0 | 11.6 | NaN | NaN | NaN | NaN | NaN | Jamro, Journal of Environmental Management 2023, 328, 117014
306 | municipal solid waste | particles | 0.95 | 23.1686 | 58.11 | 6.97 | 0.83 | 0.98 | 33.11 | 25.8564 | 18.13 | 65.7848 | 8.3588 | NaN | NaN | NaN | 850 | continuous | NaN | 20 | 0 | 0.25 | air | other | silica | absent | lab | 55.7838 | 15.8407 | 14.9224 | 8.7698 | 4.6833 | 0 | 11.4 | NaN | NaN | NaN | NaN | NaN | Jamro, Journal of Environmental Management 2023, 328, 117014
307 | municipal solid waste | particles | 0.95 | 23.1686 | 58.11 | 6.97 | 0.83 | 0.98 | 33.11 | 25.8564 | 19.13 | 65.7848 | 8.3588 | NaN | NaN | NaN | 850 | continuous | NaN | 40 | 0 | 0.15 | air | other | silica | absent | lab | 54.9947 | 15.9936 | 15.8076 | 8.2293 | 4.9748 | 0 | 11.8 | NaN | NaN | NaN | NaN | NaN | Jamro, Journal of Environmental Management 2023, 328, 117014
308 | municipal solid waste | particles | 0.95 | 23.1686 | 58.11 | 6.97 | 0.83 | 0.98 | 33.11 | 25.8564 | 20.13 | 65.7848 | 8.3588 | NaN | NaN | NaN | 850 | continuous | NaN | 40 | 0 | 0.25 | air | other | silica | absent | lab | 55.715 | 16.7104 | 15.8358 | 7.4576 | 4.2812 | 0 | 11.6 | NaN | NaN | NaN | NaN | NaN | Jamro, Journal of Environmental Management 2023, 328, 117014
309 | municipal solid waste | particles | 0.95 | 23.1686 | 58.11 | 6.97 | 0.83 | 0.98 | 33.11 | 25.8564 | 21.13 | 65.7848 | 8.3588 | NaN | NaN | NaN | 700 | continuous | NaN | 30 | 0 | 0.2 | air | other | silica | absent | lab | 56.6632 | 10.1456 | 12.4869 | 13.7723 | 6.9321 | 0 | 11.4 | NaN | NaN | NaN | NaN | NaN | Jamro, Journal of Environmental Management 2023, 328, 117014
310 | municipal solid waste | particles | 0.95 | 23.1686 | 58.11 | 6.97 | 0.83 | 0.98 | 33.11 | 25.8564 | 22.13 | 65.7848 | 8.3588 | NaN | NaN | NaN | 900 | continuous | NaN | 30 | 0 | 0.2 | air | other | silica | absent | lab | 54.9637 | 19.4864 | 15.8761 | 6.6652 | 3.0086 | 0 | 11.2 | NaN | NaN | NaN | NaN | NaN | Jamro, Journal of Environmental Management 2023, 328, 117014
311 | municipal solid waste | particles | 0.95 | 23.1686 | 58.11 | 6.97 | 0.83 | 0.98 | 33.11 | 25.8564 | 23.13 | 65.7848 | 8.3588 | NaN | NaN | NaN | 800 | continuous | NaN | 30 | 0 | 0.2 | air | other | silica | absent | lab | 55.8245 | 11.3807 | 12.6813 | 13.0994 | 7.0142 | 0 | 11.5 | NaN | NaN | NaN | NaN | NaN | Jamro, Journal of Environmental Management 2023, 328, 117014
312 | municipal solid waste | particles | 0.95 | 23.1686 | 58.11 | 6.97 | 0.83 | 0.98 | 33.11 | 25.8564 | 24.13 | 65.7848 | 8.3588 | NaN | NaN | NaN | 800 | continuous | NaN | 30 | 0 | 0.2 | air | other | silica | absent | lab | 55.8245 | 11.6908 | 12.5226 | 12.9847 | 6.9775 | 0 | 11.5 | NaN | NaN | NaN | NaN | NaN | Jamro, Journal of Environmental Management 2023, 328, 117014
313 | municipal solid waste | particles | 0.95 | 23.1686 | 58.11 | 6.97 | 0.83 | 0.98 | 33.11 | 25.8564 | 25.13 | 65.7848 | 8.3588 | NaN | NaN | NaN | 800 | continuous | NaN | 10 | 0 | 0.2 | air | other | silica | absent | lab | 55.8324 | 11.1522 | 12.2907 | 13.4756 | 7.249 | 0 | 11.5 | NaN | NaN | NaN | NaN | NaN | Jamro, Journal of Environmental Management 2023, 328, 117014
314 | municipal solid waste | particles | 0.95 | 23.1686 | 58.11 | 6.97 | 0.83 | 0.98 | 33.11 | 25.8564 | 26.13 | 65.7848 | 8.3588 | NaN | NaN | NaN | 800 | continuous | NaN | 50 | 0 | 0.2 | air | other | silica | absent | lab | 55.824 | 11.3556 | 12.1865 | 13.5713 | 7.0626 | 0 | 11.5 | NaN | NaN | NaN | NaN | NaN | Jamro, Journal of Environmental Management 2023, 328, 117014
315 | municipal solid waste | particles | 0.95 | 23.1686 | 58.11 | 6.97 | 0.83 | 0.98 | 33.11 | 25.8564 | 27.13 | 65.7848 | 8.3588 | NaN | NaN | NaN | 800 | continuous | NaN | 30 | 0 | 0.1 | air | other | silica | absent | lab | 55.8354 | 11.3421 | 13.0549 | 12.6383 | 7.1293 | 0 | 11.7 | NaN | NaN | NaN | NaN | NaN | Jamro, Journal of Environmental Management 2023, 328, 117014
316 | municipal solid waste | particles | 0.95 | 23.1686 | 58.11 | 6.97 | 0.83 | 0.98 | 33.11 | 25.8564 | 28.13 | 65.7848 | 8.3588 | NaN | NaN | NaN | 800 | continuous | NaN | 30 | 0 | 0.35 | air | other | silica | absent | lab | 57.0722 | 9.9167 | 12.0609 | 13.7583 | 7.1919 | 0 | 11.5 | NaN | NaN | NaN | NaN | NaN | Jamro, Journal of Environmental Management 2023, 328, 117014
317 | municipal solid waste | particles | 0.95 | 23.1686 | 58.11 | 6.97 | 0.83 | 0.98 | 33.11 | 25.8564 | 29.13 | 65.7848 | 8.3588 | NaN | NaN | NaN | 800 | continuous | NaN | 30 | 0 | 0.2 | air | other | silica | absent | lab | 55.8233 | 11.1822 | 12.4707 | 13.4831 | 7.0407 | 0 | 11.5 | NaN | NaN | NaN | NaN | NaN | Jamro, Journal of Environmental Management 2023, 328, 117014
318 | sewage sludge | particles | 1.1675 | 13.25 | 52.0646 | 8.2243 | 6.644 | 1.8862 | 31.181 | 42.5918 | 6.33 | 52.0282 | 5.38 | NaN | NaN | NaN | 800 | continuous | NaN | 280 | 0 | 0.41 | air | fluidised bed | olivine | present | lab | 52.61 | 16.75 | 11.63 | 16.38 | 2.62 | 0.01 | 4.05 | 0.01 | 2.0032 | 165.9 | 61.23 | 62.42 | Jeong, Renewable Energy 2022, 185, 208–216
319 | sewage sludge | particles | 1.1675 | 13.25 | 52.0646 | 8.2243 | 6.644 | 1.8862 | 31.181 | 42.5918 | 6.33 | 52.0282 | 5.38 | NaN | NaN | NaN | 800 | continuous | NaN | 225 | 0 | 0.33 | air | fluidised bed | olivine | present | lab | 50.094 | 18.7478 | 11.8986 | 15.8081 | 3.4296 | 0.021997 | 4.71 | 0.003 | 1.761 | 181.7 | 62.6 | 57.36 | Jeong, Renewable Energy 2022, 185, 208–216
320 | sewage sludge | particles | 1.1675 | 13.25 | 52.0646 | 8.2243 | 6.644 | 1.8862 | 31.181 | 42.5918 | 6.33 | 52.0282 | 5.38 | NaN | NaN | NaN | 800 | continuous | NaN | 242 | 0 | 0.35 | air | fluidised bed | olivine | present | lab | 51.5074 | 18.5991 | 10.8295 | 16.0992 | 2.9499 | 0.014999 | 4.4 | 0.008 | 1.8399 | 173 | 61.1 | 57.64 | Jeong, Renewable Energy 2022, 185, 208–216
321 | sewage sludge | particles | 1.1675 | 13.25 | 52.0646 | 8.2243 | 6.644 | 1.8862 | 31.181 | 42.5918 | 6.33 | 52.0282 | 5.38 | NaN | NaN | NaN | 800 | continuous | NaN | 238 | 0 | 0.35 | air | fluidised bed | olivine | present | lab | 51.24 | 19.53 | 11.52 | 14.65 | 3.05 | 0.01 | 4.55 | 0.007 | 1.9112 | 172.4 | 65.63 | 57.26 | Jeong, Renewable Energy 2022, 185, 208–216
322 | herbaceous biomass | pellets | 6 | 17.44 | 44.6 | 5.6 | 0.5 | 0.09996 | 49.2 | 2.6403 | 9.1 | 81.2981 | 16.0616 | NaN | NaN | NaN | 985 | continuous | 99 | NaN | 0 | 0.3 | air | fixed bed | silica | absent | lab | 68.2301 | 3.2852 | 19.5087 | 8.7537 | 0.22238 | 0 | 2.87 | 41.3 | 1.24 | NaN | 21 | 61.36 | Kamble, Energy Procedia 2019, 158, 1174–1181
323 | herbaceous biomass | pellets | 6 | 18.65 | 46 | 5.6 | 0.2 | 0 | 48.2 | 2.0768 | 3.7 | 81.4123 | 16.5109 | NaN | NaN | NaN | 725 | continuous | 105 | NaN | 0 | 0.3 | air | fixed bed | silica | absent | lab | 43.6378 | 3.1485 | 13.4363 | 18.0187 | 21.7587 | 0 | 9.8 | 87.1 | 1.94 | NaN | 58.37 | 86.28 | Kamble, Energy Procedia 2019, 158, 1174–1181
324 | herbaceous biomass | pellets | 6 | 18.03 | 44.955 | 5.6943 | 0.5994 | 0.0999 | 48.6513 | 2.7689 | 6.2 | 81.2567 | 15.9744 | NaN | NaN | NaN | 699 | continuous | 107 | NaN | 0 | 0.3 | air | fixed bed | silica | absent | lab | 44.4993 | 6.5485 | 15.4745 | 16.7741 | 16.7036 | 0 | 8.59 | 56.6 | 1.23 | NaN | 65 | 99 | Kamble, Energy Procedia 2019, 158, 1174–1181
325 | herbaceous biomass | chips | 10 | 17.9214 | 49.2661 | 6.6869 | 0.48928 | 0.081547 | 43.4762 | 14.1586 | 22.11 | 71.3929 | 14.4486 | NaN | NaN | NaN | 730 | continuous | NaN | NaN | 0 | 0.35 | air | fluidised bed | alumina | absent | pilot | 61.0521 | 5.4583 | 14.125 | 14.6458 | 4.2812 | 0.4375 | 4.09 | NaN | 2.04 | NaN | 46.5567 | 82.28 | Maglinao, Energy Conversion and Management 2015, 105, 578–587
326 | herbaceous biomass | chips | 10 | 15.288 | 45.1724 | 6.2414 | 1.6552 | 0.3908 | 46.5402 | 13.02 | 9.01 | 71.2 | 15.78 | NaN | NaN | NaN | 730 | continuous | NaN | NaN | 0 | 0.35 | air | fluidised bed | alumina | absent | pilot | 59.518 | 8.4452 | 11.6478 | 15.0724 | 4.9678 | 0.3488 | 4.28 | NaN | 2.03 | NaN | 56.8317 | 81.92 | Maglinao, Energy Conversion and Management 2015, 105, 578–587
327 | herbaceous biomass | chips | 7.3784 | 14.2811 | 50.4202 | 7.1785 | 2.5495 | 0.56972 | 39.2822 | 29.8 | 13.08 | 59.05 | 11.15 | NaN | NaN | NaN | 730 | continuous | NaN | NaN | 0 | 0.35 | air | fluidised bed | alumina | absent | pilot | 60.0954 | 8.1866 | 11.5801 | 15.0371 | 4.6448 | 0.45599 | 4.19 | NaN | 1.87 | NaN | 54.8648 | 90.45 | Maglinao, Energy Conversion and Management 2015, 105, 578–587

## Calculations
Collection of data and parameters used for the estimation of missing values
Estimation of Carbon Conversion Efficiency (CCE) (alternative method)
Required data: | Value | Units
Carbon fraction in CO | 0.42857 | -
Carbon fraction in CO2 | 0.27273 | -
Carbon fraction in CH4 | 0.75 | -
Carbon fraction in C2H4 | 0.85714 | -
Density CO | 1.14 | kg/m3
Density CO2 | 1.98 | kg/m3
Density CH4 | 0.657 | kg/m3
Density C2H4 | 1.18 | kg/m3
Estimation of LHV of feedstock from HHV
Required data: | Value | Units
Enthalpy of vaporisation of water | 2.257 | MJ/kg
Density H2 | 0.08988 | kg/m3
Converting gas composition from N2 free basis to including N2
Required data: | Value | Units
LHV - CO | 12.633 | MJ/m3
LHV - CH4 | 35.883 | MJ/m3
LHV - H2 | 10.783 | MJ/m3
LHV - C2H4 | 59.457 | MJ/m3
HHV - CO | 12.633 | MJ/m3
HHV - CH4 | 39.819 | MJ/m3
HHV - H2 | 12.745 | MJ/m3
HHV - C2H4 | 63.414 | MJ/m3
Reference: HEATING VALUE OF GASES FROM BIOMASS GASIFICATION Report prepared for: IEA Bioenergy Agreement, Task 20 - Thermal Gasification of Biomass Lars Waldheim, Torbjörn Nilsson TPS Termiska Processer AB May 2001
Converting syngas yield to Nm3/kg
Required data: | Value | Units
Density N2 | 1.2506 | kg/m3

## Information
Assumptions
(i) Parameters were converted to the basis used in the data set (e.g. ultimate composition data given as wet basis (wb) would be converted to dry ash-free basis (daf) to fit in with the rest of the data set).
(ii) The feedstock's LHV was calculated from the feedstocks HHV where necessary.
(iii) The quoted particle size refers to the lowest dimension of the particle (e.g. a pellet of 2x2x10 mm would be quoted as 2 mm).
(iv) All higher order hydrocarbons (C2Hn) in the Syngas are treated as C2H4, as C2H4 is the dominant species.
(v) Cold gas efficiency (CGE) and carbon conversion efficiency (CCE) were calculated where necessary. Hence some efficiencies >100% were obtained.